## C-1
COST SCHEDULE C-1
1 KM OF 11 kV LINE ON PCC POLE 140 KG 8.0 METER LONG WITH MAXIMUM OF 65 Mtrs SPAN USING RABBIT AND WEASEL CONDUCTOR
COST SCHEDULE C-1
| 1 KM OF 11 kV LINE ON PCC POLE 140 KG 8.0 METER LONG WITH MAXIMUM OF 65 Mtrs SPAN USING RABBIT AND WEASEL CONDUCTOR | [7 empty] | 2022-23
S. No. | PARTICULARS | New SAP Bin Code | Unit | Using RABBIT Conductor |  |  | Using WEASEL Conductor
|  |  |  | Qnty | Rate | Amount | Qnty | Rate | Amount
1 | 2 | 3 | 4 | 5 | 6 | 7 | 8 | 9 | 10
1 | 140 Kg, 8.0 Mtr long PCC Poles | 7130800012 | No | 16 | 2298.46 | 36775.36 | 16 | 2298.46 | 36775.36
2 | 11 kV "V" cross arm 65x65x6 mm angle type with back cleat | 7130810495 | No | 16 | 1303.191 | 20851.0567 | 16 | 1303.191 | 20851.0567
3 | Cross Arm Clamp | 7130810361 | Pair | 16 | 429.5975 | 6873.5594 | 16 | 429.5975 | 6873.5594
4 | 11 kV Top clamp angle type with cleat | 7130810679 | No | 16 | 365.5875 | 5849.3994 | 16 | 365.5875 | 5849.3994
5 | Earthing Set (Coil earth as per Drawing No :-G/007 | 7130870013 | No | 16 | 149.3 | 2388.8 | 16 | 149.3 | 2388.8
6 | 11 kV Polymeric Pin Insulator with Pin | 7130820008 | No | 48 | 148.62 | 7133.76 | 48 | 148.62 | 7133.76
7 | ACSR conductor RABBIT with 3% sag | 7130830057 | Mtr | 48: 3100; 148.62: 48334.48; 7133.76: 149836888
8 | ACSR conductor Weasel with 3% sag | 7130830055 | Mtr |  | 28975.22 |  | 3100 | 20.4212 | 63305.627
9 | Jointing sleeves suitable for 80 Sq mm. Al. Eq. ACSR Raccoon Conductor | 7130830050 | No | 6 | 47.47 | 284.82 | 6 | 47.47 | 284.82
10 | (i) Stay set 16 mm | 7130860032 | No | 4 | 541.29 | 2165.16 | 4 | 541.29 | 2165.16
| (ii) Stay Wire 7/10 SWG @ 5.5 Kg/Stay | 7130860077 | Kg | 22 | 91.57 | 2014.54 | 22 | 91.57 | 2014.54 | 91.5688 | 106.0343
| (iii) Stay Clamp | 7130810026 | Pair | 4 | 216.3123 | 865.2493 | 4 | 216.3123 | 865.2493
11 | Red Oxide Paint | 7130211158 | Ltr | 4 | 181.98 | 727.92 | 4 | 181.98 | 727.92
12 | Aluminium Paint | 7130210809 | Ltr | 4 | 406.6 | 1626.4 | 4 | 406.6 | 1626.4
13 | Barbed Wire [@ 2 Kg/Pole] | 7130610206 | Kg | 32 | 106.034 | 3393.088 | 32 | 106.034 | 3393.088
14 | Danger Board | 7130880041 | Each | 16 | 123.66 | 1978.56 | 16 | 123.66 | 1978.56
15 | Binding wire and tape | 7130830006 | Kg | 3 | 204.16 | 612.48 | 3 | 204.16 | 612.48
16 | MS Nuts and Bolts |  | Kg | 48: 18; 48: 18
| 16x90 mm | 7130620619 | Kg | 2 | 80.39 | 160.78 | 2 | 80.39 | 160.78
| 16x160 mm | 7130620627 | Kg | 16 | 79.02 | 1264.32 | 16 | 79.02 | 1264.32
17 | Guarding :- |  |  | 148.62: 9270.9638; 148.62: 9270.9638
| (i) 11 kV Guarding Channel 100x50 mm set | 7130810511 | Set | 1 | 3090.1177 | 3090.1177 | 1 | 3090.1177 | 3090.1177
| (ii) G.I. Wire 8 SWG | 7130870043 | Kg | 35 | 87.81 | 3073.35 | 35 | 87.81 | 3073.35 | 87.8101
| (iii) Stay Clamp | 7130810026 | Pair | 2 | 216.3123 | 432.6246 | 2 | 216.3123 | 432.6246
| (iv) Stay Wire 7/10 SWG @ 5.5 Kg/Stay | 7130860077 | Kg | 11 | 91.57 | 1007.27 | 11 | 91.57 | 1007.27 | 91.5688
| (v) Stay set 16 mm | 7130860032 | No | 2 | 541.29 | 1082.58 | 2 | 541.29 | 1082.58
| (vi) I- Bolt Big size | 7130620013 | No | 4 | 146.2554 | 585.0214 | 4 | 146.2554 | 585.0214
18 | Use of R.C.C. Block for base padding of PCC pole @ 01 No. / pole and for stay set @ 02 Nos. per stay set. |  |  | 48: 22; 48: 22
| RCC Block (with 6 mm MS Bar) * | 7130640008 | Each | 28 | 158 | 4424 | 28 | 158 | 4424 | Material cost including GST and labour.
19 | SUB TOTAL-1 (Material cost including GST) |  |  | 7133.76: 149945548.2166; 7133.76: 171965.8436
20 | Material cost excluding GST (Sub Total-1/1.18) |  |  | 7133.76: 127072498.4886; 7133.76: 145733.7657
21 | Incidental Charges @ 7.5% on Sub-Total-1 : - |  |  |  | 0.075 | 11245916.1162 |  | 0.075 | 12897.4383
22 | Back filling of poles with boulders @ 0.3 CMT per pole. |  | No | 12 | 339.94 | 4079.28 | 12 | 339.94 | 4079.28 |  | 17.1226 | 328.44 | 11.4954 | 339.9354
23 | Labour charges as per Sch No.- CL-1 |  |  | 7133.76: 41666.5332; 7133.76: 40631.53
24 | Transport charges @ 4% on Column no. 20 |  |  | 7133.76: 5082899.9395; 7133.76: 5829.3506 | NAME CHANGED
25 | Overhead Charges @ 12.5% [Market Fluctuation, Service Tax, Contractor's profit etc.] on Row - 19, 21, 22, 23, 24 |  |  | 7133.76: 20790013.7607; 7133.76: 29425.4303
26 | Total Estimated Cost excluding GST (Row 20, 21, 22, 23, 24, 25) |  |  | 7133.76: 164237074.1183; 7133.76: 238596.795
27 | Applicable CGST @ 9% on Row 26 |  |  |  | 0.09 | 14781336.6706 |  | 0.09 | 21473.7115
28 | Applicable SGST @ 9% on Row 26 |  |  |  | 0.09 | 14781336.6706 |  | 0.09 | 21473.7115
29 | Total Estimated Cost including GST (Row 26+27+28) |  |  | 7133.76: 193799747.4596; 7133.76: 281544.218
30 | Total Estimated Cost including GST (Rounded off) |  |  | 7133.76: 193799747; 7133.76: 281544
Note: - Schedule C-2 is to be supplemented with every 1.0 Km. 11 kV line.
All the rates are with considering price variation clause.
* | One No. RCC Block for base padding and two numbers for stay set (except DP Structure)
Note on D33: Author: Earlier Unit was - No.
Note on B46: Author: Earlier name was - Transport charges upto 50 Kms average lead from Area stores to construction camp inc. site transport (Transport Sch T-1)

## C-2
COST SCHEDULE C-2
11 kV DP STRUCTURE ON PCC POLE 140 KG 8 METER LONG (TO BE SUPPLEMENTED WITH EVERY 1.0 Kms OF LINE)
2022-23
S. No. | PARTICULARS | New SAP Bin Code | Unit | Qnty | Rate | Amount
1 | 2 | 3 | 4 | 5 | 6 | 7
1 | 140 Kg, 8.0 Mtr long PCC Poles | 7130800012 | No | 2 | 2298.46 | 4596.92
2 | DC Cross arm of 100x50 mm channel (4'/1.2 Mtr. Centre) | 7130810512 | Set | 1 | 4899.4186 | 4899.4186
3 | 11 kV Polymer Disc Insulator | 7130820010 | No. | 6 | 126.83 | 760.98
4 | 11 kV Strain H.W. fitting | 7130820241 | No | 6 | 146.74 | 880.44
5 | 11 kV Polymeric Pin Insulator with Pin | 7130820008 | No | 3 | 148.62 | 445.86
6 | Horizontal & Cross Bracing 4' Center with set of 4 back Clamps |  | Set
| (i) M.S.Angle 65x65x6 mm | 7130600032 | Kg | 52 | 51.48 | 2676.96 | 51.4759
| (ii) Back Clamp for Pole | 7130810692 | Pair | 4 | 447.8726 | 1791.4906
7 | (i) Stay set 16 mm | 7130860032 | No | 6 | 541.29 | 3247.74
| (ii) Stay Wire 7/10 SWG @ 5.5 Kg per Stay | 7130860077 | Kg | 33 | 91.57 | 3021.81 | 91.5688
| (iii) Stay Clamp | 7130810026 | Pair | 6 | 216.3123 | 1297.8739
8 | Concreting of pole @ 0.3 Cmt and 0.2 Cmt per stay (1:3:6) | 7130200202 | Cmt | 1.8 | 2970 | 5346 | Material cost including GST and labour.
9 | Earthing Set (Coil earth as per Drawing No.-G/007) | 7130870013 | No | 2 | 149.3 | 298.6
10 | Red Oxide paint | 7130211158 | Ltr | 0.5 | 181.98 | 90.99
11 | Aluminium Paint | 7130210809 | Ltr | 0.5 | 406.6 | 203.3
12 | Barbed Wire [@ 2 Kg/Pole] | 7130610206 | Kg | 4 | 106.034 | 424.136 | =106034.27/1000
13 | Danger Board | 7130880041 | Each | 1 | 123.66 | 123.66
14 | MS Nuts and Bolts |  | Kg | 6
| 16x40 mm | 7130620609 | Kg | 0.5 | 81.75 | 40.875
| 16x200 mm | 7130620631 | Kg | 5.5 | 79.02 | 434.61
15 | SUB TOTAL-1 (Material cost including GST) |  |  |  |  | 30581.6641
16 | Material cost excluding GST (Sub Total-1/1.18) |  |  |  |  | 25916.6645 | NEW ROW ADDED
17 | Incidental Charges @ 7.5% on Sub-Total-1 : - |  |  |  | 0.075 | 2293.6248 | Earlier name was - Incidental Charges @ 9%
18 | Back filling of poles with boulders @ 0.3 CMT per pole. |  | No | 2 | 339.94 | 679.88 |  | 17.1226 | 328.44 | 11.4954 | 339.9354
19 | Labour charges as per Sch. No - CL-2 |  |  |  |  | 7146.8199
20 | Labour charges for concreting |  | Cmt | 1.8 | 665.16 | 1197.288 |  | 33.5043 | 642.67 | 22.4934 | 665.1635
21 | Transport charges upto 50 Kms. average lead from Area stores to construction camp incl. site transport (Transport Sch T-1) |  |  |  |  | 3653.2451
22 | Overhead Charges @ 12.5% [Market Fluctuation, Service Tax, Contractor's profit etc.] on Row - 15, 17, 18, 19, 20, 21 |  |  |  |  | 5694.0652
23 | Total Estimated Cost excluding GST (Row 16, 17, 18, 19, 20, 21, 22) |  |  |  |  | 46581.5875
24 | Applicable CGST @ 9% on Row 23 |  |  |  | 0.09 | 4192.3429
25 | Applicable SGST @ 9% on Row 23 |  |  |  | 0.09 | 4192.3429
26 | Total Estimated Cost including GST (Row 23+24+25) |  |  |  |  | 54966.2732
27 | Total Estimated Cost including GST (Rounded off) |  |  |  |  | 54966
Note: | All the rates are with considering price variation clause.
Note on B29: Author: Earlier name was - SUB TOTAL-1

## C-7(A-1)
COST SCHEDULE C-7 (A-1)
2022-23
11/0.4 kV OUT DOOR SUB-STATION (USING PCC POLE FOR 25/63 kVA TRANSFORMER & DOUBLE WELDED R.S. JOIST 175x85 mm FOR 100/200 kVA TRANSFORMER AND SINGLE CORE PVC INSULATED CABLE)
S. No. | PARTICULARS | New SAP Bin Code | Unit | 25 kVA TRANSFORMER |  |  | 63 kVA TRANSFORMER |  |  | 100 kVA TRANSFORMER |  |  | 200 kVA TRANSFORMER |  |  | 315 kVA TRANSFORMER
|  |  |  | Qty. | Rate | Amount | Qty. | Rate | Amount | Qty. | Rate | Amount | Qty. | Rate | Amount | Qty. | Rate | Amount
1 | 2 | 3 | 4 | 5 | 6 | 7 | 8 | 9 | 10 | 11 | 12 | 13 | 14 | 15 | 16 | 14 | 15 | 16
1 | Transformer 11/0.4 kV (Energy efficient)
| (i) 25 kVA TRANSFORMER (LEVEL-2) * | 7132210018 | Each | 1 | 57762.22 | 57762.22
| (ii) 63 kVA TRANSFORMER (LEVEL-2) * | 7132210019 | Each |  |  |  | 1 | 100904.89 | 100904.89
| (iii) 100 kVA TRANSFORMER (LEVEL-2) * | 7132210020 | Each | [6 empty] | 1 | 131034.24 | 131034.24
| (iv) 200 kVA TRANSFORMER (LEVEL-2) * | 7132210021 | Each | [9 empty] | 1 | 253626.11 | 253626.11
| (iv)315 kVA TRANSFORMER (LEVEL-2) * | 7132220081 | [13 empty] | 1 | 594118.11 | 594118.11
2 | (i) 140 Kg 8.0 Mtr long PCC Pole | 7130800012 | No | 3 | 2298.46 | 6895.38 | 3 | 2298.46 | 6895.38 | -- | -- | -- | -- | -- | -- | -- | -- | --
| (ii) 175x85 mm 11.0 Mtr long R.S. Joist @19.495 Kg/mtr x 9 mtr = 175.45 kg/pole x 2 No = 428.9 Kgs, For 4 No pole = 857.8 Kg | 7130600675 | Kg |  | 67.13 |  |  |  |  | 857.78 | 67.13 | 57582.7714 | 857.78 | 67.13 | 57582.7714 | 857.78 | 67.13 | 57582.7714 | 67.1307
3 | DC Cross arm of 100x50 mm 8' Center | 7130810517 | Set | 1 | 5654.2373 | 5654.2373 | 1 | 5654.2373 | 5654.2373 | 1 | 5654.2373 | 5654.2373 | 1 | 5654.2373 | 5654.2373 | 1 | 5654.2373 | 5654.2373
4 | 11 kV Polymer Disc Insulator | 7130820010 | No | 3 | 126.83 | 380.49 | 3 | 126.83 | 380.49 | 3 | 126.83 | 380.49 | 3 | 126.83 | 380.49 | 3 | 126.83 | 380.49
| 11 kV H.W. | 7130820241 | No. | 3 | 146.74 | 440.22 | 3 | 146.74 | 440.22 | 3 | 146.74 | 440.22 | 3 | 146.74 | 440.22 | 3 | 146.74 | 440.22
5 | 11 kV Polymeric Pin Insulator with Pin | 7130820008 | No | 6 | 148.62 | 891.72 | 6 | 148.62 | 891.72 | 6 | 148.62 | 891.72 | 6 | 148.62 | 891.72 | 6 | 148.62 | 891.72
6 | 11 kV DO fuse & LA mounting DC Cross arm (75x40 mm) | 7130810509 | No | 1 | 2065.4678 | 2065.4678 | 1 | 2065.4678 | 2065.4678 | 1 | 2065.4678 | 2065.4678 | 1 | 2065.4678 | 2065.4678 | 1 | 2065.4678 | 2065.4678
7 | 11 kV DO Fuse unit | 7131930412 | Each | 3 | 1020.31 | 3060.93 | 3 | 1020.31 | 3060.93 | 3 | 1020.31 | 3060.93 | 3 | 1020.31 | 3060.93 | 3 | 1020.31 | 3060.93
8 | M.S. Angle 50x50x6 mm for X-mer Clamping set | 7130600023 | Kg | 20 | 51.47 | 1029.4 | 20 | 51.47 | 1029.4 | 20 | 51.47 | 1029.4 | 20 | 51.47 | 1029.4 | 20 | 51.47 | 1029.4 | 51.4759
9 | (i) Stay Set 16 mm | 7130860032 | No | 4 | 541.29 | 2165.16 | 4 | 541.29 | 2165.16 | 4 | 541.29 | 2165.16 | 4 | 541.29 | 2165.16 | 4 | 541.29 | 2165.16
| (ii) Stay Wire 7/10 SWG @ 5.5 Kg per stay | 7130860077 | Kg | 22 | 91.57 | 2014.54 | 22 | 91.57 | 2014.54 | 22 | 91.57 | 2014.54 | 22 | 91.57 | 2014.54 | 22 | 91.57 | 2014.54 | 91.5688
| (iii) Stay Clamp | 7130810026 | Pair | 4 | 216.3123 | 865.2493 | 4 | 216.3123 | 865.2493 | 4 | 216.3123 | 865.2493
10 | Concreting of supports @ 0.3 Cmt/pole & @ 0.2 Cmt/Stay & base padding @ 0.05 Cmt per pole (1:3:6) | 7130200202 | Cmt | 1.85 | 2970 | 5494.5 | 1.85 | 2970 | 5494.5 | 1.85 | 2970 | 5494.5 | 1.85 | 2970 | 5494.5 | 1.85 | 2970 | 5494.5 |  |  |  | Material cost including GST and labour.
11 | Transformer belting with 50x50x6 mm angle with 2 cross fixing channel. | 7130600023 | Kg | 34 | 51.47 | 1749.98 | 34 | 51.47 | 1749.98 | 34 | 51.47 | 1749.98 | 34 | 51.47 | 1749.98 | 34 | 51.47 | 1749.98 | 51.4759
12 | Transformer mounting cross arm 100x50 mm channel. | 7130850201 | Set | 1 | 5654.2373 | 5654.2373 | 1 | 5654.2373 | 5654.2373 | 1 | 5654.2373 | 5654.2373 | 1 | 5654.2373 | 5654.2373 | 1 | 5654.2373 | 5654.2373
13 | Danger Board | 7130880041 | Each | 1 | 123.66 | 123.66 | 1 | 123.66 | 123.66 | 1 | 123.66 | 123.66 | 1 | 123.66 | 123.66 | 1 | 123.66 | 123.66
14 | Earthing set (Pipe earth as per drg. No.-G/008) (material + Services)
| (i) G.I.Pipe 40 mm | 7130641396 | Mtr | 9 | 268.41 | 2415.69 | 9 | 268.41 | 2415.69 | 9 | 268.41 | 2415.69 | 9 | 268.41 | 2415.69 | 9 | 268.41 | 2415.69
| (ii) G.I.Wire 8 SWG | 7130870043 | Kg | 15 | 87.81 | 1317.15 | 15 | 87.81 | 1317.15 | 15 | 87.81 | 1317.15 | 15 | 87.81 | 1317.15 | 15 | 87.81 | 1317.15 | 87.8101
15 | Barbed Wire [@ 2 Kg/Pole] | 7130610206 | Kg | 6 | 106.03 | 636.18 | 6 | 106.03 | 636.18 | 8 | 106.03 | 848.24 | 8 | 106.03 | 848.24 | 8 | 106.03 | 848.24 | =106034.27/1000
16 | Red Oxide Paint | 7130211158 | Ltr | 1 | 181.98 | 181.98 | 1 | 181.98 | 181.98 | 3 | 181.98 | 545.94 | 3 | 181.98 | 545.94 | 3 | 181.98 | 545.94
17 | Aluminium Paint | 7130210809 | Ltr | 1 | 406.6 | 406.6 | 1 | 406.6 | 406.6 | 3 | 406.6 | 1219.8 | 3 | 406.6 | 1219.8 | 3 | 406.6 | 1219.8
18 | 11 kV Polymer Lightning Arrestors | 7130840029 | Each | 3 | 348.68 | 1046.04 | 3 | 348.68 | 1046.04 | 3 | 348.68 | 1046.04 | 3 | 348.68 | 1046.04 | 3 | 348.68 | 1046.04
19 | MS Nuts & Bolts |  | Kg | 14 |  |  | 14 |  |  | 14 |  |  | 14 |  |  | 14
| 16x40 mm | 7130620609 | Kg | 1 | 81.75 | 81.75 | 1 | 81.75 | 81.75 | 1 | 81.75 | 81.75 | 1 | 81.75 | 81.75 | 1 | 81.75 | 81.75
| 16x65 mm | 7130620614 | Kg | 4 | 80.39 | 321.56 | 4 | 80.39 | 321.56 | 4 | 80.39 | 321.56 | 4 | 80.39 | 321.56 | 4 | 80.39 | 321.56
| 16x140 mm | 7130620625 | Kg | 4 | 79.02 | 316.08 | 4 | 79.02 | 316.08 | 4 | 79.02 | 316.08 | 4 | 79.02 | 316.08 | 4 | 79.02 | 316.08
| 16x200 mm | 7130620631 | Kg | 5 | 79.02 | 395.1 | 5 | 79.02 | 395.1 | 5 | 79.02 | 395.1 | 5 | 79.02 | 395.1 | 5 | 79.02 | 395.1
20 | TPN switch fuse unit (63 Amps) | 7131920254 | No | 1 | 2090.56 | 2090.56 | -- |  |  | -- |  |  | -- |  |  | --
21 | PVC insulated Single Core Armoured cable
i | 16 Sqmm | 7130311008 | Mtr | 120 | 31.18 | 3741.6 | -- | [5 empty] | -- |  |  | -- |  |  | 31.179
ii | 70 Sqmm | 7130311010 | Mtr | -- | 92.03 | -- | 120 | 92.03 | 11043.6 | 120 | 92.03 | 11043.6 | -- | -- | -- | -- | -- | -- | 92.0314
iii | 150 Sqmm | 7130311011 | Mtr | -- | 177.14 | -- | -- | -- | -- | 40 | 177.14 | 7085.6 | 120 | 177.14 | 21256.8 | 120 | 177.14 | 21256.8 | 177.1364
iv | 300 Sqmm | 7130311012 | Mtr | -- | 344.82 | -- | -- | -- | -- | -- | -- | -- | 40 | 344.82 | 13792.8 | 40 | 344.82 | 13792.8 | 344.8228 | 344822.85
22 | LT distribution box suitable for transformer with isolator on incoming side & SPMCCB's on outgoing side
i | 63 kVA | 7131950065 | Each |  | 17597.77 |  | 1 | 17597.77 | 17597.77 | --
ii | 100 kVA | 7131950105 | Each |  | 21998.12 |  |  |  |  | 1 | 21998.12 | 21998.12
iii | 200 kVA | 7131950200 | Each |  | 43994.41 | [7 empty] | 1 | 43994.41 | 43994.41
iv | 315 kVA | 7131950207 | Each |  | 37749.86 | [10 empty] | 1 | 37749.86 | 37749.86
23 | 11 kV A.B. Switch | 7131930221 | Each | -- | 10230.88 |  | -- |  |  | 1 | 10230.88 | 10230.88 | 1 | 10230.88 | 10230.88 | 1 | 10230.88 | 10230.88
24 | SUB TOTAL-1 (Material cost including GST) |  |  |  |  | 109197.6816 |  |  | 175149.5616 |  |  | 279072.353 |  |  | 439715.6637 |  |  | 773963.1137
25 | Material cost excluding GST (Sub Total-1/1.18) |  |  |  |  | 92540.4081 |  |  | 148431.8319 |  |  | 236501.9941 |  |  | 372640.393 |  |  | 655900.9438
26 | Incidental Charges @7.5% on Sub-Total-1 : - |  |  |  | 0.075 | 8189.8261 |  | 0.075 | 13136.2171 |  | 0.075 | 20930.4265 |  | 0.075 | 32978.6748 |  | 0.075 | 58047.2335
27 | Back filling of poles with boulders @ 0.3 CMT per pole. |  | No | 3 | 339.94 | 1019.82 | 3 | 328.441 | 985.323 | 0 | 0 | 0 | 0 | 0 | 0 | 0 | 0 | 0 |  |  | 192.6179
28 | Labour charges for concreting |  | Cmt | 1.85 | 665.16 | 1230.546 | 1.85 | 642.6794 | 1188.9569 | 1.85 | 642.6794 | 1188.9569 | 1.85 | 642.6794 | 1188.9569 | 1.85 | 642.6794 | 1188.9569
29 | Service in lieu of Earthing Coal & Sand etc |  | No | 1 | 9060.45 | 9060.45 | 1 | 9060.45 | 9060.45 | 1 | 9060.45 | 9060.45 | 1 | 9060.45 | 9060.45 | 1 | 9060.45 | 9060.45 |  | 306.3921 | 9060.4521
30 | Labour charges as per Sch CL-3 |  |  |  |  | 12202.65 |  |  | 12461.4 |  |  | 12461.4 |  |  | 16187.4 |  | 16187.4 | 16187.4
31 | Transport charges @ 4% on Column no. 25 |  |  |  |  | 3701.6163 |  |  | 5937.2733 |  |  | 9460.0798 |  |  | 14905.6157 |  |  | 26236.0378 | NAME CHANGED
32 | Overhead Charges @ 12.5% [Market Fluctuation, Service Tax, Contractor's profit etc.] on Row - 24, 26, 27, 28, 29, 30, 31 |  |  |  |  | 18075.3238 |  |  | 27239.8977 |  |  | 41521.7083 |  |  | 64254.5951 |  |  | 110585.399
33 | Total Estimated Cost excluding GST (Row 25, 26, 27, 28, 29, 30, 31, 32) |  |  |  |  | 146020.6403 |  |  | 218441.35 |  |  | 331125.0155 |  |  | 511216.0855 |  |  | 877206.421
34 | Applicable CGST @ 9% on Row 33 |  |  |  | 0.09 | 13141.8576 |  | 0.09 | 19659.7215 |  | 0.09 | 29801.2514 |  | 0.09 | 46009.4477 |  | 0.09 | 78948.5779
35 | Applicable SGST @ 9% on Row 33 |  |  |  | 0.09 | 13141.8576 |  | 0.09 | 19659.7215 |  | 0.09 | 29801.2514 |  | 0.09 | 46009.4477 |  | 0.09 | 78948.5779
36 | Total Estimated Cost including GST (Row 33+34+35) |  |  |  |  | 172304.3556 |  |  | 257760.7929 |  |  | 390727.5183 |  |  | 603234.9809 |  |  | 1035103.5768
37 | Total Estimated Cost including GST (Rounded off) |  |  |  |  | 172304 |  |  | 257761 |  |  | 390728 |  |  | 603235 |  |  | 1035104
Note (A) :- (1) All the rates are with considering price variation clause.
(2) Single RS Joist 175x85 mm may be used in place of PCC pole for 25/63 kVA Transformer
Note (B) :- A Capacitor is to be installed of appropriate capacity on the transformer in case of estimate prepared for Irrigation Pump.
* | ISI Marked Energy Efficiency level-2 transformer
Note on B61: Author: Earlier name was - Transport charges upto 50 Kms average lead from Area stores to construction camp including site transport (Transport Sch T-1)

## C-16
COST SCHEDULE C-16
D.T. CAPACITORS ON EXISTING DTR's OTHER THAN INDUSTRIAL (RETAINED & SHIFTED)
|  |  |  | 2022-23 |  | 2020-21
S. No. | PARTICULARS | New SAP Bin code No. | Capacitor Rating - KVAR | Capacitor cost | Incidental Charges | Labour Charge per Capacitor Bank | Cost per Package | Cost per Package Round Off
1 | 2 | 3 | 4 | 5 | 6 | 7 | 8 | 9
1 | LT Capacitor for 25 kVA DT | 7132200812 | 5 | 1770.23 | 132.7672 | 200 | 2102.9972 | 2103 | 1770.23
2 | LT Capacitor for 63 kVA DT | 7132200813 | 10 | 3539.36 | 265.452 | 200 | 4004.812 | 4005 | 3539.36
3 | LT Capacitor for 100 kVA DT | 7132200814 | 12 | 4252.76 | 318.957 | 200 | 4771.717 | 4772 | 4252.76
4 | LT Capacitor for 200 kVA DT | 7132200814 | 12 | 4252.76 | 318.957 | 200 | 4771.717 | 4772
5 | LT Capacitor for 315 kVA DT | 7132200814 | 12 | 4252.76 | 318.957 | 200 | 4771.717 | 4772
| Incidental Charges @ 7.5% : - |  |  | 7.5% |  |  |  |  | Earlier name was - Incidental Charges @ 9%

## C-11
COST SCHEDULE C-11
11/0.4 kV OUT DOOR SUB-STATION (16 kVA TRANSFORMER)
2022-23
S. No. | PARTICULARS | New SAP Bin Code | Unit | 16 kVA, 11/.4 kV X' MER
|  |  |  | Qty. | Rate | Amount
1 | 2 | 3 | 4 | 5 | 6 | 7
1 | Transformer 11/0.4 kV (Energy efficient) 16 kVA (LEVEL-2) * Aluminium Wound | 7132210017 | No | 1 | 65861.57 | 65861.57
2 | 140 Kg 8.0 Mtr. long PCC Pole | 7130800012 | No | 3 | 2298.46 | 6895.38
3 | DC Cross arm of 100x50x6 mm 8' Center 2.7 Mtr. long | 7130810517 | Set | 1 | 5654.2373 | 5654.2373
4 | 11 kV Polymer Disc Insulator | 7130820010 | No | 3 | 126.83 | 380.49
5 | 11 kV Strain H/W | 7130820241 | Set | 3 | 146.74 | 440.22
6 | 11 kV D.O. Fuse & LA mounting DC Cross arm (75x40 mm) | 7130810509 | No | 1 | 2065.4678 | 2065.4678
7 | 11 kV D.O. Fuse unit | 7131930412 | Each | 3 | 1020.31 | 3060.93
8 | MS Angle 50x50x6 mm for X-mer Clamping set | 7130600023 | Kg | 20 | 51.47 | 1029.4 | 51475.9 | 51.4759
9 | (i) Stay set 16 mm | 7130860032 | No | 4 | 541.29 | 2165.16 |  | 0
| (ii) Stay Wire 7/10 SWG @ 5.5 Kg/Stay | 7130860077 | Kg | 22 | 91.57 | 2014.54 | 91568.78 | 91.5688
| (iii) Stay Clamp | 7130810026 | Pair | 4 | 216.3123 | 865.2493
10 | Concreting of supports @ 0.3 Cmt/pole & @ 0.2 Cmt/Stay & base pad @ 0.05 Cmt/pole (1:3:6) | 7130200202 | Cmt | 1.85 | 2970 | 5494.5 | Material cost including GST and labour.
11 | Transformer belting with 50x50x6 mm angle with 2 Cross fixing channel. | 7130600023 | Kg | 34 | 51.47 | 1749.98 | 51475.9
12 | Transformer mounting cross arm 100x50 mm channel. | 7130850201 | Set | 1 | 5462.7424 | 5462.7424
13 | Danger Board | 7130880041 | Each | 1 | 123.66 | 123.66
14 | Earthing set (Pipe earth as per drg. No.-G/008) (material + Services)
| (i) G.I.Pipe 40 mm | 7130641396 | Mtr | 9 | 268.41 | 2415.69
| (ii) G.I.Wire 8 SWG | 7130870043 | Kg | 15 | 87.81 | 1317.15 | 87810.08 | 87.8101
15 | Barbed Wire [@ 2 Kg/Pole] | 7130610206 | Kg | 6 | 106.03 | 636.18 | 106034.27 | 106.0343
16 | Red Oxide Paint | 7130211158 | Ltr | 1 | 181.98 | 181.98
17 | Aluminium Paint | 7130210809 | Ltr | 1 | 406.6 | 406.6
18 | 11 kV Polymer Lightning Arrestor | 7130840029 | Each | 3 | 348.68 | 1046.04
19 | MS Nuts & Bolts |  | Kg | 14
| 16x40 mm | 7130620609 | Kg | 1 | 81.75 | 81.75
| 16x65 mm | 7130620614 | Kg | 4 | 80.39 | 321.56
| 16x140 mm | 7130620625 | Kg | 4 | 79.02 | 316.08
| 16x200 mm | 7130620631 | Kg | 5 | 79.02 | 395.1
20 | TPN switch fuse unit (32 Amps) | 7131920253 | No | 1 | 870.63 | 870.63
21 | 16 Sqmm single core PVC insulated Cable | 7130311008 | Mtr | 120 | 31.18 | 3741.6 | 31178.96 | 31.179
22 | CT operated electronic static meters 100/5 Amp. With data storage. | 7131310997 | No | 1 | 1913.09 | 1913.09 | Name changed
23 | LT CT 50/5 Amp. | 7132230016 | No | 4 | 527.46 | 2109.84
24 | Meter Box (GI plain sheet) for 3 Phase LT CT operated meter. | 7132406420 | No | 1 | 3181.16 | 3181.16
25 | Copper control cable 4 core 2.5 sq.mm Unarmoured | 7130310654 | Mtr | 12 | 107.39 | 1288.68 | 107398.33 | 107.3983
26 | SUB TOTAL-1 (Material cost including GST) |  |  |  |  | 123486.6568
27 | Material cost excluding GST (Sub Total-1/1.18) |  |  |  |  | 104649.7091 | NEW ROW ADDED
28 | Incidental Charges @ 7.5% on Sub-Total-1 : - |  |  |  | 0.075 | 9261.4993 | Earlier name was - Incidental Charges @ 9%
29 | Back filling of poles with boulders @ 0.3 CMT per pole. |  | No | 3 | 339.94 | 1019.82
30 | Service in lieu of Earthing Coal & Sand etc. |  | No | 1 | 9060.45 | 9060.45
31 | Labour charges as per Sch. CL-3 |  |  |  |  | 12202.65
32 | Labour charges for concreting |  | Cmt | 1.85 | 665.16 | 1230.546
33 | Transport charges upto 50 Kms average lead from Area stores to construction camp including site transport (Transport Sch. T-1) |  |  |  |  | 5537.2746
34 | Overhead Charges @ 12.5% [Market Fluctuation, Service Tax, Contractor's profit etc.] on Row - 26, 28, 29, 30, 31, 32, 33 |  |  |  |  | 20224.8621
35 | Total Estimated Cost excluding GST (Row 27, 28, 29, 30, 31, 32, 33, 34) |  |  |  |  | 163186.811
36 | Applicable CGST @ 9% on Row 35 |  |  |  | 0.09 | 14686.813
37 | Applicable SGST @ 9% on Row 35 |  |  |  | 0.09 | 14686.813
38 | Total Estimated Cost including GST (Row 35+36+37) |  |  |  |  | 192560.437
39 | Total Estimated Cost including GST (Rounded off) |  |  |  |  | 192560
Note: (1) All the rates are with considering price variation clause.
Note on D12: Author: Earlier unit was - No.
Note on D20: Author: Earlier unit was - No.
Note on B39: Author: Earlier name was - CT operated electronic static meter 100/5 Amp.
Note on B43: Author: Earlier name was - SUB TOTAL-1

## C-18
COST SCHEDULE C-18
2022-23
SCHEDULE FOR NEW AUTOMATED 11 KV CAPACITOR BANK AT 33/11 KV SUB-STATIONS
S. No. | PARTICULARS | Bin Code No. | Unit | Rate | 12.1 kV,1815 kVAr, 3-Phase, 50 Hz, Outdoor Type , Capacitor bank |  | 12.1 kV,1089 KVAr, 3-Phase, 50 Hz, Outdoor Type, Capacitor bank
[5 empty] | Qty | Amount | Qty | Amount
1 | 2 | 3 | 4 | 5 | 6 | 7 | 8 | 9
1 | 12.1 kV,1815 kVAr, 3-Phase, 50 Hz, Outdoor Type , Capacitor bank having step as 363 Kvar + 726 Kvar+ 726 Kvar 12.1 KV. Bank shall be complete with Capacitor units of 121 KVAr at 6.98 KV, including allied material such as suitable size of Aluminium busbars, Pin/Post insulators, Expulsion fuses, Cable Jointing Kit, Nuts & Botls etc. | 7132200826 | Nos | 215098.77 | 1 | 215098.77
2 | 12.1 kV,1089 KVAr, 3-Phase, 50 Hz, Outdoor Type , Capacitor bank having step as 363 Kvar + 726 Kvar 12.1 KV . Bank shall be complete with Capacitor units of 121 kVAr at 6.98 KV, including allied material such as suitable size of Aluminium busbars, Pin/Post insulators, Expulsion fuses, Cable Jointing Kit, Nuts & Bolts etc. | 7132200014 | Nos | 162667.84 |  |  | 1 | 162667.84
3 | 11 kV, Aluminium Wound, Dry type Series reactors
4 | 0.2% Reactor suitable for 363 Kvar step | 7132210106 | Set | 7899.33 | 3 | 23697.99 | 3 | 23697.99
5 | 0.2% Reactor suitable for 726 Kvar step | 7132210108 | Set | 9643.66 | 6 | 57861.96 | 3 | 28930.98
6 | 11 kV, 3-Phase Oil-Cooled RVT | 7132230471 | No. | 38348.05 | 1 | 38348.05 | 1 | 38348.05
7 | 12 kV, Outdoor type Vacuum Capacitor switches | 7131980001 | Nos. | 77949.8 | 3 | 233849.4 | 2 | 155899.6
8 | 11 kV, 400 Amp, Off Load Isolator with earth switch and mounting GI structure | 7131931091 | Set | 31998.99 | 1 | 31998.99 | 1 | 31998.99
9 | Mounting GI structure for above isolator | 7131931095 | Set | 17741.63 | 1 | 17741.63 | 1 | 17741.63
10 | 9 KV, 10 KA, Station Class, Polymer Lightning Arrestors | 7130840029 | set of 3 | 1046.04 | 1 | 1046.04 | 1 | 1046.04 | 1046.04
| Indoor Type Automatic Control Unit along with APFC Relay | 7131940871 | No. | 53732.22 | 1 | 53732.22 | 1 | 53732.22
11 | GI Structure for complete Equipment | 7130850198 | Kgs. | 102.58 | 1000 | 102580 | 800 | 82064
12 | Unarmoured Control cable 8Cx2.5 Sqmm and junction box | 7130310658 | Mtr | 204.04 | 120 | 24484.8 | 120 | 24484.8 | 204.4357
13 | Unarmoured Control cable 10Cx2.5 Sqmm | 7130310681 | Mtr | 254.36 | 60 | 15261.6 | 60 | 15261.6 | 254.3643
14 | Unarmoured Control cable 2Cx2.5 Sqmm | 7130310652 | Mtr | 61.25 | 60 | 3675 | 60 | 3675 | 61.248
15 | 11 KV VCB , 630 A, suitable for Capacitor Switching | 7131941762 | Nos. | 149663.06 | 1 | 149663.06
16 | 11 KV VCB , 400 A, suitable for Capacitor Switching | 7131941762 | Nos. | 149663.06 |  |  | 1 | 149663.06
17 | 11 kV Control & Relay Panel for Capacitor Bank | 7131960010 | Nos. | 82552.71 | 1 | 82552.71 | 1 | 82552.71
18 | 11 KV Power Cable, HT XLPE, 120 Sq MM | 7130310078 | Mtr | 1087.31 | 15 | 16309.65 |  |  | 1087.309
19 | 11 KV Power Cable, HT XLPE, 95 Sq MM | 7130310077 | Mtr | 729.31 |  |  | 15 | 10939.65 | 729.1496
20 | 11 kV C.T. 200-100/5 Amps. | 7132230185 | Nos. | 14485.99 | 3 | 43457.97 | 3 | 43457.97
21 | Earthing through
(i) | 25 mm dia 2500 mm long GI rod earth electrodes | 7130642041 | No | 5382.12 | 3 | 16146.36 | 3 | 16146.36
(ii) | M.S.Flat 50 x 6 mm | 7130600173 | Kg | 63.06 | 100 | 6306 | 100 | 6306 | 63.061
22 | Concreting of structure (1:3:6) | 7130200202 | Cmt | 2970 | 9.9 | 29403 | 9.9 | 29403 | Material cost including GST and labour.
23 | SUB TOTAL-1 (Material cost including GST) |  |  |  |  | 1163215.2 |  | 978017.49
24 | Material cost excluding GST (Sub Total-1/1.18) |  |  |  |  | 985775.5932 |  | 828828.3814 | NEW ROW ADDED
25 | Incidental Charges @ 7.5% on Sub-Total-1 : - |  |  | 0.075 |  | 87241.14 |  | 73351.3117 | Earlier name was - Incidental Charges @ 9%
26 | Labour Charges |  |  |  |  | 58160.76 |  | 48900.8745
27 | Transport Charges |  |  |  |  | 34896.456 |  | 29340.5247
28 | Labour charges for concreting |  | Cmt | 665.16 | 9.9 | 6585.084 | 9.9 | 6585.084 | OK UPTO HERE
29 | Service in lieu of Earthing Coal & Salt etc |  | No | 2765.8829 | 1 | 3020.13 | 1 | 2765.8829 | 2765.88 | 152.1234 | 2918.0034 | 102.1301 | 3020.1335
30 | Overhead Charges @ 12.5% [Market Fluctuation, Service Tax, Contractor's profit etc.] on Row - 23, 25, 26, 27, 28, 29, |  |  |  |  | 169139.8462 |  | 142370.146
31 | Total Estimated Cost excluding GST (Row 24, 25, 26, 27, 28, 29, 30) |  |  |  |  | 1344819.0095 |  | 1132142.2052
32 | Applicable CGST @ 9% on Row 31 |  |  | 0.09 |  | 121033.7109 |  | 101892.7985
33 | Applicable SGST @ 9% on Row 31 |  |  | 0.09 |  | 121033.7109 |  | 101892.7985
34 | Total Estimated Cost including GST (Row 31+32+33) |  |  |  |  | 1586886.4312 |  | 1335927.8021
35 | Total Estimated Cost including GST (Rounded off) |  |  |  |  | 1586886 |  | 1335928
Note on B25: Author: Earlier name was - C & R Panel for VCB
Note on B33: Author: Earlier name was - SUB TOTAL-1

## C-12
COST SCHEDULE C-12
SCHEDULE FOR 11 kV UNDERGROUND CABLE CROSSING UNDER EXISTING RAILWAY TRACK / ROAD FOR 60 MTR. LONG RAIL / ROAD CORRIDOR / ROUTE LENGTH OF HDPE PIPE, UNDER 2.5 MTR. DEEP FROM GROUND LEVEL SINGLE FEEDER LINE.
2022-23
S. No. | PARTICULARS | New SAP Bin Code | Unit | Rate | Qty. | Using HDD Technique (for Railway works) on 3x240 sq.mm UG XLPE Cable | Using HDD Technique (for Road crossing works) on 3x240 sq.mm UG XLPE Cable
1 | 2 | 3 | 4 | 5 | 6 | 7 | 8
1 | HDPE Pipe 200 mm ID; 240 mm OD; 6 Mtr long | 7132461004 | Mtr | 1444.85 | 120 | 173382 | 173382
2 | Jointing arrangement of HDPE Pipe | 7132461005 | No | 511.57 | 18 | 9208.26 | 9208.26
3 | 11 kV XLPE 240 sqmm 3 core UG Cable | 7130310079 | Mtr | 1317.39 | 180 | 237130.2 | 237130.2 | 1317.3941
4 | End terminating jointing kit for 240 sqmm XLPE cable | 7130352041 | Set | 24432.5 | 4 | 97730 | 97730
5 | GI pipe 200 mm for cable support at D.P. | 7130640027 | RM | 1345.87 | 24 | 32300.88 | 32300.88
6 | Caping of HDPE Pipe on both end of pipe using circular PVC plate of thickness 10 mm of size equivalent to O.D. of HDPE Pipe and using M-seal to avoid ingrace of moisture, insects, rats etc. to avoid damage to cable. |  | No. | 1500 | 4 | 6000 | 6000
7 | M.S.Flat (50x6) mm | 7130600173 | kg | 63.06 | 100 | 6306 | 6306 | 63.061
8 | Supplying & erection of cement cable route marker with colour painting & naming the work duly embossed complete size of concrete 600 mm x 225 mm x 100 mm |  | No. | 556 | 4 | 2224 | 2224
9 | Cable covering tiles 250x250x40 mm | 7130201343 | Each | 33 | 80 | 2640 | 2640
10 | Sand | 7132498006 | Cmt | 735 | 1.2 | 882 | 882
11 | 11 kV Polymer Lightning Arrestors | 7130840029 | Each | 348.68 | 6 | 2092.08 | 2092.08
12 | Aluminium conductor Raccoon for jumpering of L.A. | 7130830060 | Mtr | 76.32 | 18 | 1373.76 | 1373.76 | 76.3233
13 | Aluminium clamp suitable for Dog / Raccoon conductor for connecting L.A | 7130830585 | No. | 350.63 | 6 | 2103.78 | 2103.78
14 | GI earthing pipe 40 mm dia 3.0 mtr long, 4 mm thick with 12 mm holes at 18 places in each pipe at equal distance tapered casing at lower end. * | 7130642039 | No | 1058.93 | 10 | 10589.3 | 10589.3
15 | Sundries for meeting out the expenses towards processing fees, submission / approval of drawing using AutoCAD obtaining permission, from Railway authorities including liaisoning work etc. |  | LS | LS | LS | 25000
16 | SUB TOTAL-1 (Material cost including GST) |  |  |  |  | 608962.26 | 583962.26
17 | Material cost excluding GST (Sub Total-1/1.18) |  |  |  |  | 516069.7119 | 494883.2712 | NEW ROW ADDED
18 | Incidental Charges @ 7.5% on Sub-Total-1 : - |  |  | 0.075 |  | 45672.1695 | 43797.1695 | Earlier name was - Incidental Charges @ 9%
19 | Service in lieu of Earthing Coal & Sand etc |  | No | 3020.13 | 10 | 30201.3 | 30201.3 | 152.1234 | 2918.0034 | 102.1301 | 3020.1335
20 | Labour Charges for laying of HDPE Pipe (using HDD Technique ** ) as per Revised Labour Schedule AL-5 |  |  |  |  | 357953 | 357953
21 | Labour Charges for excavation of cable trench beyond the length of HDPE Pipe upto DP Structure |  | Cmt | 291.99 | 12 | 3503.88 | 3503.88 |  | (20 Mx1 Mx0.6 M) | 14.7076 | 282.1176 | 9.8741 | 291.9917
22 | Transportation Charges |  |  |  |  | 80692.9991 | 80692.9991
23 | Overhead Charges @ 12.5% [Market Fluctuation, Service Tax, Contractor's profit etc.] on Row - 16, 18, 19, 20, 21, 22 |  |  |  |  | 140873.2011 | 137513.8261
24 | Total Estimated Cost excluding GST (Row 17, 18, 19, 20, 21, 22, 23) |  |  |  |  | 1174966.2616 | 1148545.4459
25 | Applicable CGST @ 9% on Row 24 |  |  | 0.09 |  | 105746.9635 | 103369.0901
26 | Applicable SGST @ 9% on Row 24 |  |  | 0.09 |  | 105746.9635 | 103369.0901
27 | Charges payable to Railway including supervision charges etc. | 15% |  |  |  | 176244.9392 |  | Name Changed Earlier-Way leave charges payable to Railway including supervision
28 | Municipality Charges payable to Local bodies as per Demand note |  | LS
29 | Total Estimated Cost per 60 Mtr including GST [Row 24+25+26+(27or 28)] |  |  |  |  | 1562705.1279 | 1355283.6262
30 | Total Estimated Cost per 60 Mtr including GST (Rounded off) |  |  |  |  | 1562705 | 1355284
* | 4 Nos earthings are required for cable & 6 Nos. for 2 DP's
** | Horizontal Directional Drilling (HDD) Technique
The rates mentioned at S.No.1, 2 & 3 are applicable for 60 Mtr Corridor of Railway crossing. Estimate may be prepared based on actual length of corridor.
*** | The charges to be paid for according railway permission shall be made as per actuals i.e. based on the demand note / payment received for the same.
Note on E14: Author: Assuming 2 kg M-seal @ Rs 450/- per kg + PVC Plate 10 mm thick
Note on D17: Author: Earlier unit was - No.
Note on B24: Author: Earlier name was - SUB TOTAL-1
***
Fill appropriate cost