## AL-1
LABOUR SCHEDULE AL-1
LABOUR CHARGES OF 33 kV LINE ON 280 Kg. 9.1 Mtr. LONG PCC POLES, 365 Kg 11 Mtr. LONG PCC POLES AND 60 Kg./Mtr., 13 Mtr. LONG RAIL POLE WITH RACCOON CONDUCTOR
S. No. | Particulars | Unit | Qty.
|  |  |  | For 280 Kg. 9.1 Mtr. Long PCC poles |  |  |  | For 365 Kg. 11 Mtr. Long PCC poles |  | For 365 Kg. 11 Mtr. Long PCC poles |  | For 152x152 mm 37.1 Kg/Mtr 13.0 Mtr Long H-Beam poles
|  |  |  | Year 2015-16 |  | Year 2016-17 |  | Year 2015-16 |  | Year 2016-17 |  | Year 2015-16 |  | Year 2016-17
|  |  |  | Rate | Amount | Rate | Amount | Rate | Amount | Rate | Amount | Rate | Amount | Rate | Amount
1 | Survey | Km. | 1 | 3013.4067 | 3013.4067 | 3200.7532 | 3200.7532 | 3013.41 | 3013.41 | 3200.7567 | 3200.7567 | 3013.4067 | 3013.4067 | 3200.7532 | 3200.7532
2 | Tree cutting | Km. | 1
3 | Approach Clearance | Km. | 1
4 | Pit digging | No. | 10 | 241.073 | 2410.7295 | 256.0607 | 2560.607 | 265 | 2650 | 281.4753 | 2814.7532 | 241.073 | 2410.7295 | 256.0607 | 2560.607
5 | Stay Pit digging | No. | 3 | 200.8941 | 602.6824 | 213.3839 | 640.1517 | 213.3839 | 640.1517 | 226.6502 | 679.9506 | 200.8941 | 602.6824 | 213.3839 | 640.1517
6 | Transportation of pole from road side to pole pit for a lead of 1.0 Km. | No. | 10 | 301.3412 | 3013.4119 | 320.0759 | 3200.7587 | 361 | 3610 | 383.4437 | 3834.4373 | 301.3412 | 3013.4119 | 320.0759 | 3200.7587
7 | Shifting of materials (other No than pole) to pole pits | No. | 10 | 78.3487 | 783.4871 | 83.2197 | 832.1973 | 83.2197 | 832.1973 | 88.3936 | 883.9358 | 78.3487 | 783.4871 | 83.2197 | 832.1973
8 | Cross arm fixing complete with top clamp | No. | 10 | 80.3577 | 803.5765 | 85.3536 | 853.5357 | 85.3536 | 853.5357 | 90.6601 | 906.6008 | 80.3577 | 803.5765 | 85.3536 | 853.5357
9 | Pole erection complete | No. | 10 | 803.5765 | 8035.7651 | 853.5357 | 8535.3567 | 984 | 9840 | 1045.1763 | 10451.7626 | 803.5765 | 8035.7651 | 853.5357 | 8535.3567
10 | Concreting of stay and base pad for poles |  |  | 0 | 0 | 0 | 0 | 0 | 0 | 0 | 0 | 0 | 0 | 0 | 0
| (i) For PCC poles | Cft | 51 | 16.0665 | 819.3918 | 17.0654 | 870.3342 | 17.0654 | 870.3342 | 18.1263 | 924.4438 | 0 | 0 | 0 | 0
| (ii) For Rail poles | Cft | 270 | 0 | 0 | 0 | 0 | 0 | 0 | 0 | 0 | 16.0712 | 4339.2288 | 17.0704 | 4609.0029
11 | Stay erection complete | No. | 3 | 140.6259 | 421.8777 | 149.3687 | 448.1062 | 149.3687 | 448.1062 | 158.6551 | 475.9654 | 140.6259 | 421.8777 | 149.3687 | 448.1062
12 | Insulator fixing at each location | No. | 30 | 20.0894 | 602.6824 | 21.3384 | 640.1517 | 21.3384 | 640.1517 | 22.665 | 679.9506 | 20.0894 | 602.6824 | 21.3384 | 640.1517
13 | Anti climbing devices and danger board fixing. | No. | 10 | 50.2235 | 502.2353 | 53.346 | 533.4598 | 53.346 | 533.4598 | 56.6626 | 566.6255 | 50.2235 | 502.2353 | 53.346 | 533.4598
14 | Painting and numbering etc including steel support | No. | 10 | 60.2682 | 602.6824 | 64.0152 | 640.1517 | 64.0152 | 640.1517 | 67.9951 | 679.9506 | 241.0688 | 2410.6885 | 256.0563 | 2560.5634
15 | Stringing of line for all three Raccoon conductors | Km. | 1 | 7834.871 | 7834.871 | 8321.9727 | 8321.9727 | 8321.9727 | 8321.9727 | 8839.3581 | 8839.3581 | 7834.871 | 7834.871 | 8321.9727 | 8321.9727
16 | Carpet guarding. | Span | 1 | 1707.6001 | 1707.6001 | 1813.7633 | 1813.7633 | 1813.7633 | 1813.7633 | 1926.5268 | 1926.5268 | 1707.6001 | 1707.6001 | 1813.7633 | 1813.7633
17 | Twisting of jointing sleeves | No. | 3 | 60.2682 | 180.8047 | 64.0152 | 192.0455 | 64.0152 | 192.0455 | 67.9951 | 203.9852 | 60.2682 | 180.8047 | 64.0152 | 192.0455
| TOTAL |  |  |  | 31335.2046 |  | 33283.3456 |  | 34899.28 |  | 37069.0031 |  | 36663.0476 |  | 38942.426
The rates are proposed for normal soil conditions. In case of soft rock & hard rock, the rates of pit digging will be taken as two times and ten times respectively as compared to the rates applicable for normal soil.

## AL-2
2016-17
LABOUR SCHEDULE AL-2
SCHEDULE OF LABOUR CHARGES PER 33 kV D.P. STRUCTURE (PCC POLE / 13 MTR. LONG RAIL POLE)
S.No. | Particulars | Unit | Qty. | For 280 Kg. 9.1 Mtr. Long PCC poles |  |  |  | For 365 Kg. 11 Mtr. Long PCC poles |  | For 365 Kg. 11 Mtr. Long PCC poles |  | For 60 Kg./ Mtr 13 Mtr. Long Rail poles |  |  |  | For 152x152 mm 37.1 Kg/Mtr 13.0 Mtr Long H-Beam poles
|  |  |  | Year 2015-16 (PCC Pole) |  | Year 2016-17 (PCC Pole) |  | Year 2015-16 (PCC Pole) |  | Year 2016-17 (PCC Pole) |  | Year 2015-16 (PCC Pole) |  | Year 2016-17 (PCC Pole) |  | Year 2016-17 (Rail Pole)
|  |  |  | Rate | Amount | Rate | Amount | Rate | Amount | Rate | Amount | Rate | Amount | Rate | Amount | Rate | Amount
1 | Pit digging | No. | 2 | 241.073 | 482.1459 | 256.0607 | 512.1214 | 265 | 530 | 281.4753 | 562.9506 | 241.073 | 482.1459 |  |  | 256.0607 | 512.1214
2 | Stay Pit digging | No. | 6 | 200.8941 | 1205.3648 | 213.3839 | 1280.3035 | 200.8941 | 1205.3648 | 213.3839 | 1280.3035 | 200.8941 | 1205.3648 |  |  | 213.3839 | 1280.3035
3 | Shifting of materials to pole pit | Set | 1 | 174.7779 | 174.7779 | 185.644 | 185.644 | 174.7779 | 174.7779 | 185.644 | 185.644 | 174.7779 | 174.7779 |  |  | 185.644 | 185.644
4 | Transportation of pole from road side to pole pit for a lead of 1.0 Km. | No. | 2 | 301.3412 | 602.6824 | 320.0759 | 640.1517 | 361 | 722 | 383.4437 | 766.8875 | 301.3412 | 602.6824 |  |  | 320.0759 | 640.1517
5 | Cross arm fixing complete including insulator etc. | No. | 1 | 552.4589 | 552.4589 | 586.8058 | 586.8058 | 552.4589 | 552.4589 | 586.8058 | 586.8058 | 552.4589 | 552.4589 |  |  | 586.8058 | 586.8058
6 | Pole erection complete (including earthing) | No. | 2 | 803.5765 | 1607.153 | 853.5357 | 1707.0713 | 984 | 1968 | 1045.1763 | 2090.3525 | 803.5765 | 1607.153 |  |  | 853.5357 | 1707.0713
7 | Concreting of stay and poles | Cft. | 103 | 16.0715 | 1655.3676 | 17.0707 | 1758.2835 | 16.0715 | 1655.3676 | 17.0707 | 1758.2835 | 16.0715 | 1655.3676 |  |  | 17.0707 | 1758.2835
8 | Stay erection complete with binding of stay wire. | No. | 6 | 140.6259 | 843.7553 | 149.3687 | 896.2124 | 140.6259 | 843.7553 | 149.3687 | 896.2124 | 140.6259 | 843.7553 |  |  | 149.3687 | 896.2124
9 | Anticlimbing devices and danger board fixing | No. | 2 | 50.2235 | 100.4471 | 53.346 | 106.692 | 50.2235 | 100.4471 | 53.346 | 106.692 | 50.2235 | 100.4471 |  |  | 53.346 | 106.692
10 | Painting of cross arm and numbering of poles etc. | No. | 2 | 60.2682 | 120.5365 | 64.0152 | 128.0303 | 60.2682 | 120.5365 | 64.0152 | 128.0303 | 241.0688 | 482.1377 |  |  | 256.0563 | 512.1127
| TOTAL |  |  |  | 7344.6893 |  | 7801.316 |  | 7872.708 |  | 8362.1621 |  | 7706.2905 |  |  |  | 8185.3983
The rates are proposed for normal soil conditions. In case of soft rock & hard rock, the rates of pit digging will be taken as two times and ten times respectively as compared to the rates applicable for normal soil.

## AL-2 (A)
2016-17
LABOUR SCHEDULE AL-2(A)
SCHEDULE OF LABOUR CHARGES PER 33 kV FOUR POLE STRUCTURE (PCC POLE / 9 MTR. LONG RAIL POLE)
S.No. | Particulars | Unit | Qty. | For 280 Kg. 9.1 Mtr. Long PCC poles |  |  |  | For 60 Kg./ Mtr 9.0 Mtr. Long Rail poles
|  |  |  | Year 2015-16 (PCC Pole) |  | Year 2016-17 (PCC Pole) |  | Year 2015-16 (PCC Pole) |  | Year 2012-13 (PCC Pole) Rate - Amount |  | Year 2016-17 (PCC Pole)
|  |  |  | Rate | Amount | Rate | Amount | Rate | Amount | Rate | Amount | Rate | Amount
1 | Pit digging | No. | 4 | 267.8991 | 1071.5963 | 284.5546 | 1138.2185 | 241.073 | 964.2918 |  |  | 256.0607 | 1024.2428
2 | Stay Pit digging | No. | 8 | 223.2492 | 1785.9938 | 237.1289 | 1897.0308 | 200.8941 | 1607.153 |  |  | 213.3839 | 1707.0713
3 | Shifting of materials to pole pit | Set | 6 | 194.2268 | 1165.361 | 206.3021 | 1237.8126 | 174.7779 | 1048.6673 |  |  | 185.644 | 1113.864
4 | Transportation of pole from road side to pole pit for a lead of 1.0 Km. | No. | 4 | 334.8738 | 1339.4953 | 355.6933 | 1422.7731 | 301.3412 | 1205.3648 |  |  | 320.0759 | 1280.3035
5 | Cross arm fixing complete including insulator etc. | No. | 6 | 613.9354 | 3683.6122 | 652.1043 | 3912.6261 | 552.4589 | 3314.7531 |  |  | 586.8058 | 3520.8346
6 | Pole erection complete (including earthing) | No. | 4 | 892.9969 | 3571.9876 | 948.5154 | 3794.0616 | 803.5765 | 3214.306 |  |  | 853.5357 | 3414.1427
7 | Concreting of stay and poles | Cft. | 134 | 17.8599 | 2393.2317 | 18.9703 | 2542.0213 | 16.0715 | 2153.585 |  |  | 17.0707 | 2287.4756
8 | Stay erection complete with binding of stay wire. | No. | 8 | 156.2745 | 1250.1957 | 165.9902 | 1327.9216 | 140.6259 | 1125.0071 |  |  | 149.3687 | 1194.9499
9 | Anticlimbing devices and danger board fixing | No. | 4 | 55.8123 | 223.2492 | 59.2822 | 237.1289 | 50.2235 | 200.8941 |  |  | 53.346 | 213.3839
10 | Painting of cross arm and numbering of poles etc. | No. | 6 | 66.9748 | 401.8486 | 71.1387 | 426.8319 | 241.0688 | 1446.4131 |  |  | 256.0563 | 1536.338
| TOTAL |  |  |  | 16886.5713 |  | 17936.4264 |  | 16280.4355 |  |  |  | 17292.6064
The rates are proposed for normal soil conditions. In case of soft rock & hard rock, the rates of pit digging will be taken as two times and ten times respectively as compared to the rates applicable for normal soil.

## AL-3
LABOUR SCHEDULE AL-3
LABOUR CHARGES OF 33 kV LINE ON 280 Kg. 9.1 MTR. LONG PCC POLES, 365 Kg 11 MTR. LONG PCC POLES AND 60 Kg./ MTR, 13 MTR LONG RAIL POLE WITH DOG CONDUCTOR
S. No. | Particulars | Unit | Qty. | For 280 Kg. 9.1 Mtr. Long PCC poles |  |  |  | For 365 Kg. 11 Mtr. Long PCC poles |  | For 365 Kg. 11 Mtr. Long PCC poles |  | For 152x152 mm 37.1 Kg/Mtr 13.0 Mtr Long H-Beam poles
|  |  |  | Year 2015-16 |  | Year 2016-17 |  | Year 2015-16 |  | Year 2016-17 |  | Year 2015-16 |  | Year 2016-17
|  |  |  | Rate | Amount | Rate | Amount | Rate | Amount |  |  | Rate | Amount | Rate | Amount
1 | Survey | Km. | 1 | 3013.4119 | 3013.4119 | 3200.7587 | 3200.7587 | 3013.41 | 3013.41 | 3200.7567 | 3200.7567 | 3013.4119 | 3013.4119 | 3200.7587 | 3200.7587
2 | Tree cutting | Km. | 1
3 | Approach Clearance | Km. | 1
4 | Pit digging | No. | 10 | 241.073 | 2410.7295 | 256.0607 | 2560.607 | 265 | 2650 | 281.4753 | 2814.7532 | 241.073 | 2410.7295 | 256.0607 | 2560.607
5 | Stay Pit digging | No. | 3 | 200.8941 | 602.6824 | 213.3839 | 640.1517 | 200.89 | 602.67 | 213.3795 | 640.1386 | 200.8941 | 602.6824 | 213.3839 | 640.1517
6 | Transportation of pole from road side to pole pit for a lead of 1.0 Km. | No. | 10 | 301.3412 | 3013.4119 | 320.0759 | 3200.7587 | 361 | 3610 | 383.4437 | 3834.4373 | 301.3412 | 3013.4119 | 320.0759 | 3200.7587
7 | Shifting of materials (other No than pole) to pole pits | No. | 10 | 78.3487 | 783.4871 | 83.2197 | 832.1973 | 78.35 | 783.5 | 83.2211 | 832.211 | 78.3487 | 783.4871 | 83.2197 | 832.1973
8 | Cross arm fixing complete with top clamp | No. | 10 | 80.3577 | 803.5765 | 85.3536 | 853.5357 | 80.36 | 803.6 | 85.3561 | 853.5606 | 80.3577 | 803.5765 | 85.3536 | 853.5357
9 | Pole erection complete | No. | 10 | 803.5765 | 8035.7651 | 853.5357 | 8535.3567 | 984 | 9840 | 1045.1763 | 10451.7626 | 803.5765 | 8035.7651 | 853.5357 | 8535.3567
10 | Concreting of stay and base pad for poles |  |  | 0 | 0 | 0 | 0 | 0 | 0 | 0 | 0 | 0 | 0 | 0 | 0
| (i) For PCC poles | Cft | 51 | 16.0715 | 819.648 | 17.0707 | 870.6064 | 16.07 | 819.57 | 17.0691 | 870.5235 | 0 | 0 | 0 | 0
| (ii) For Rail poles | Cft | 270 | 0 | 0 | 0 | 0 | 0 | 0 | 0 | 0 | 16.0665 | 4337.9568 | 17.0654 | 4607.6519
11 | Stay erection complete | No. | 3 | 140.6259 | 421.8777 | 149.3687 | 448.1062 | 140.63 | 421.89 | 149.3731 | 448.1193 | 140.6259 | 421.8777 | 149.3687 | 448.1062
12 | Insulator fixing with G.I. Pin | No. | 30 | 20.0894 | 602.6824 | 21.3384 | 640.1517 | 20.09 | 602.7 | 21.339 | 640.1705 | 20.0894 | 602.6824 | 21.3384 | 640.1517
13 | Anti climbing devices and danger board. | No. | 10 | 50.2235 | 502.2353 | 53.346 | 533.4598 | 50.22 | 502.2 | 53.3422 | 533.4223 | 50.2235 | 502.2353 | 53.346 | 533.4598
14 | Painting and numbering etc. | No. | 10 | 60.2682 | 602.6824 | 64.0152 | 640.1517 | 60.27 | 602.7 | 64.017 | 640.1705 | 241.0688 | 2410.6885 | 256.0563 | 2560.5634
15 | Stringing of line for Dog conductor | Km. | 1 | 9040.2357 | 9040.2357 | 9602.2762 | 9602.2762 | 9040.24 | 9040.24 | 9602.2808 | 9602.2808 | 9040.2357 | 9040.2357 | 9602.2762 | 9602.2762
16 | Carpet guarding | Span | 1 | 1707.6001 | 1707.6001 | 1813.7633 | 1813.7633 | 1707.6 | 1707.6 | 1813.7632 | 1813.7632 | 1707.6001 | 1707.6001 | 1813.7633 | 1813.7633
17 | Twisting of jointing sleeves | No. | 3 | 60.2682 | 180.8047 | 64.0152 | 192.0455 | 60.27 | 180.81 | 64.017 | 192.0511 | 60.2682 | 180.8047 | 64.0152 | 192.0455
| TOTAL |  |  |  | 32540.8308 |  | 34563.9268 |  | 35180.89 |  | 37368.1211 |  | 37867.1456 |  | 40221.384
The rates are proposed for normal soil conditions. In case of soft rock & hard rock, the rates of pit digging will be taken as two times and ten times respectively as compared to the rates applicable for normal soil.

## AL-3 (B)
LABOUR SCHEDULE AL-3 (B)
LABOUR CHARGES FOR ADDITIONAL MID-SPAN RAIL POLE FOR 33 kV LINE
S. No. | Particulars | Unit | Qty. | For 60 Kg. / Mtr. 13.0 Mt. Rail poles |  | For 60 Kg. / Mtr. 13.0 Mt. Rail poles
|  |  |  | Year 2015-16 |  | Year 2016-17
|  |  |  | Rate | Amount | Rate | Amount
1 | Pit digging | No. | 1 | 241.073 | 241.073 | 256.0607 | 256.0607
2 | Transportation of pole from road side to pole pit for a lead of 1.0 Km. | No. | 1 | 301.3412 | 301.3412 | 320.0759 | 320.0759
3 | Shifting of materials (other No than pole) to pole pits | No. | 1 | 78.3487 | 78.3487 | 83.2197 | 83.2197
4 | Cross arm fixing complete with top clamp | No. | 1 | 80.3577 | 80.3577 | 85.3536 | 85.3536
5 | Pole erection complete | No. | 1 | 803.5765 | 803.5765 | 853.5357 | 853.5357
6 | Concreting of rail @ 0.6 cmt. Per pole and @ 0.05 cmt per pole for base padding of rail pole |  |  | 0 | 0
| (i) For Rail poles | Cft | 24 | 14.7959 | 355.1019 | 15.7158 | 377.1789
7 | Insulator fixing with G.I. Pin | No. | 3 | 20.0894 | 60.2682 | 21.3384 | 64.0152
8 | Anti climbing devices and danger board. | No. | 1 | 50.2235 | 50.2235 | 53.346 | 53.346
9 | Painting and numbering etc. | No. | 1 | 241.0688 | 241.0688 | 256.0563 | 256.0563
10 | TOTAL |  |  |  | 2211.3595 |  | 2348.8419
Note :- The rates are proposed for normal soil conditions . In case of soft rock & hard rock, the rates of pit digging will be taken as two times and ten times respectively as compared to the rates applicable for normal soil.

## AL-4
LABOUR SCHEDULE AL-4
LABOUR CHARGES OF 33 kV LINE ON 60 Kg. / 52 Kg./ MTR. LONG RAIL POLE 13 METER LONG MAX. 50 METER SPAN PANTHER CONDUCTOR
S. No. | Particulars | Unit | Qty. | For 60 Kg./ Mtr 13 Mtr. Long Rail poles
|  |  |  | Year 2015-16 |  | Year 2016-17
|  |  |  | Rate | Amount | Rate | Amount
1 | Survey | Km. | 1 | 3013.4119 | 3013.4119 | 3200.7587 | 3200.7587
2 | Tree cutting | Km. | 1
3 | Approach Clearance | Km. | 1
4 | Pit digging 7 feet depth | No. | 20 | 281.2518 | 5625.0356 | 298.7375 | 5974.7497
5 | Stay Pit digging | No. | 12 | 200.8941 | 2410.7295 | 213.3839 | 2560.607
6 | Transportation of pole from road side to pole pit for a lead of 1.0 Km. | No. | 20 | 401.7883 | 8035.7651 | 426.7678 | 8535.3567
7 | Shifting of materials (other No than pole) to pole pits | No. | 20 | 78.3487 | 1566.9742 | 83.2197 | 1664.3945
8 | DC Cross arm fixing | No. | 30 | 120.5365 | 3616.0943 | 128.0303 | 3840.9105
9 | Pole erection complete | No. | 20 | 1004.4706 | 20089.4128 | 1066.9196 | 21338.3916
10 | Concreting of stay and base pad for poles |  |  | 0 | 0 | 0 | 0
| (i) For PCC poles | Cft | 0 | 0 | 0 | 0 | 0
| (ii) For Rail poles | Cft | 512 | 16.0715 | 8228.6235 | 17.0707 | 8740.2052
11 | Stay erection complete | No. | 12 | 140.6259 | 1687.5107 | 149.3687 | 1792.4249
12 | Insulator fixing with hardware | No. | 180 | 20.0894 | 3616.0943 | 21.3384 | 3840.9105
13 | Anti climbing devices and danger board. | No. | 20 | 50.2235 | 1004.4706 | 53.346 | 1066.9196
14 | Painting and numbering etc. | No. | 20 | 241.073 | 4821.4591 | 256.0607 | 5121.214
15 | Stringing of line for Panther conductor | Km. | 1 | 30134.1191 | 30134.1191 | 32007.5875 | 32007.5875
16 | Carpet guarding | Span | 5 | 2008.9413 | 10044.7064 | 2133.8392 | 10669.1958
17 | Twisting of jointing sleeves | No. | 6 | 120.5365 | 723.2189 | 128.0303 | 768.1821
| TOTAL |  |  |  | 104617.6259 |  | 111121.8083
The rates are proposed for normal soil conditions. In case of soft rock & hard rock, the rates of pit digging will be taken as two times and ten times respectively as compared to the rates applicable for normal soil.

## AL-5
LABOUR SCHEDULE AL-5 (REVISED)
SCHEDULE OF LABOUR CHARGES FOR 33 kV / 11 kV UNDERGROUND CABLE CROSSING UNDER EXISTING RAIWAY TRACK 2.5 Mtr. DEEP FROM GROUND LEVEL. (60 Mtr. LONG CORRIDOR / ROUTE LENGTH OF HDPE PIPE DOUBLE CIRCUIT )
S. No. | Particulars | Unit | Year 2015-16 |  |  | Year 2016-17
|  |  | Using Pipe Pushing |  |  | Using HDD Technique |  |  |  | Using Pipe Pushing
|  |  | Qty. | Rate | Amount | Qty. | Rate | 3x240 sq.mm AB XLPE Cable | 3x400 sq.mm AB XLPE Cable | Rate | 3x240 sq.mm AB XLPE Cable | 3x400 sq.mm AB XLPE Cable
[8 empty] | Amount | Amount |  | Amount | Amount
1 | 2 | 3 | 4 | 5 | 6 | 7 | 8 | 9 | 10 | 11 | 12 | 13
1 | Labour charges for laying of HDPE Pipe of maximum 240 mm dia, in normal soil under 2.5 mtr. Deep from ground level using
a | Pipe Pushing method * | Mtr. | 100 | 12899.2199 | 1289921.9898 | 120 | & | & | & | 13701.1773 | 1644141.2758 | 1644141.2758
b | Using HDD Technique (Horizontal Directional Drilling) ** | Mtr. |  |  |  | 120 | 1285.2269 | 154227.2292 | 154227.2292 | & | & | &
2 | Laying of 240 sqmm 3 core XLPE cable through HDPE pipe. | Mtr. | 160 | 322.4805 | 51596.8796 | 180 | 342.5294 | 61655.2978 |  | 342.5294 | 61655.2978
3 | Laying of 400 sqmm 3 core XLPE cable through HDPE pipe. | Mtr. |  |  |  | 190 | 342.5294 |  | 65080.5922 | 342.5294 |  | 65080.5922
4 | Earthing pit digging and laying of earth pipe complete. | Set. | 4 | 7042.9741 | 28171.8963 | 10 | 746.8437 | 7468.4371 | 7468.4371 | 746.8437 | 7468.4371 | 7468.4371
5 | Joining kit labour charges. | Set. | 4 | 5159.688 | 20638.7518 | 4 | 5480.4709 | 21921.8837 | 21921.8837 | 5480.4709 | 21921.8837 | 21921.8837
6 | Covering of cable with tiles | Mtr. |  |  |  | 60 | 2.727 | 163.623 | 163.623 | 2.727 | 163.623 | 163.623
7 | Spreading sand and forming with sand round the cable | Mtr. |  |  |  | 60 | 9.9095 | 594.5727 | 594.5727 | 9.9095 | 594.5727 | 594.5727
8 | Laying of GI Pipe | Mtr |  |  |  | 24 | 49.0789 | 1177.8945 | 1177.8945 | 49.0789 | 1177.8945 | 1177.8945
9 | Fixing of 33 kV LA including earthing. | Set. |  |  |  | 2 | 213.3839 | 426.7678 | 426.7678 | 213.3839 | 426.7678 | 426.7678
10 | Jumpering of Lightning Arrestor and fixing of Aluminium lugs. | Set. |  |  |  | 2 | 215.2506 | 430.5012 | 430.5012 | 215.2506 | 430.5012 | 430.5012
11 | Fixing of Riser pipe with clamps | Mtr. | 12 | 257.9844 | 3095.8128 | 12 | 274.0235 | 3288.2826 | 3288.2826 | 274.0235 | 3288.2826 | 3288.2826
12 | TOTAL |  |  |  | 1393425.3303 |  |  | 251354.4896 | 254779.784 |  | 1741268.5363 | 1744693.8306
13 | TOTAL (Rounded Off) |  |  |  | 1393425 |  |  | 251354 | 254780 |  | 1741269 | 1744694
Note | Since our requirement of HDPE Pipe is maximum 240 mm hence HDD technique is suitable in place of pipe pushing.

## AL-6
LABOUR SCHEDULE AL-6 [ for Sch- A-10 ]
SCHEDULE OF LABOUR CHARGES FOR 33 kV / 11 kV UNDERGROUND CABLE CROSSING UNDER PROPOSED RAILWAY TRACK 2.5 Mtr. DEEP FROM GROUND LEVEL. (60 Mtr. LONG CORRIDOR / ROUTE LENGTH OF HDPE PIPE DOUBLE CIRCUIT ) USING OPEN TRENCH METHOD
2016-17
S. No. | Particulars | Unit | Qty. | Rate | 3x240 sq.mm AB XLPE Cable | 3x400 sq.mm AB XLPE Cable
[5 empty] | Amount | Amount
1 | 2 | 3 | 4 | 5 | 6 | 7
1 | Cable trench excavation 1000x0.6x1=600 ordinary soil. | Cube / Mtr. | 120 | 176.7868 | 21214.42 | 21214.42
2 | Labour charges for laying of HDPE Pipe of maximum 240 mm dia, in normal soil under 2.5 mtr. Deep from ground level using Open Trench Method | Mtr. | 120 | 38.1699 | 4580.388 | 4580.388
3 | Laying of 240 sqmm 3 core XLPE cable through HDPE pipe. | Mtr. | 180 | 342.5294 | 61655.2978
4 | Laying of 400 sqmm 3 core XLPE cable through HDPE pipe. | Mtr. | 190 | 342.5294 |  | 65080.5922
5 | Earthing pit digging and laying of earth pipe complete. | Set. | 10 | 746.8437 | 7468.4371 | 7468.4371
6 | Joining kit labour charges. | Set. | 4 | 5480.4709 | 21921.8837 | 21921.8837
7 | Covering of cable with tiles | Mtr. | 60 | 2.727 | 163.623 | 163.623
8 | Spreading sand and forming with sand round the cable | Mtr. | 60 | 9.9095 | 594.5727 | 594.5727
9 | Laying of GI Pipe | Mtr | 24 | 49.0789 | 1177.8945 | 1177.8945
10 | Fixing of 33 kV LA including earthing. | Set. | 2 | 213.3839 | 426.7678 | 426.7678
11 | Jumpering of Lightning Arrestor and fixing of Aluminium lugs. | Set. | 2 | 215.2506 | 430.5012 | 430.5012
12 | Fixing of Riser pipe with clamps | Mtr. | 12 | 274.0235 | 3288.2826 | 3288.2826
13 | TOTAL |  |  |  | 122922.0684 | 126347.3628
14 | TOTAL (Rounded Off) |  |  |  | 122922 | 126347

## BL-1
LABOUR SCHEDULE BL-1
SCHEDULE OF LABOUR CHARGES OF 33/11 kV SUB-STATION EXCLUDING TRANSFORMER 1.6 MVA & ABOVE
S.No. | Particulars | Unit | 2015-16 | [6 empty] | 2016-17
|  |  | Rate (Rs) | 1.6 MVA |  | 3.15 MVA |  | 5.0 MVA |  | Rate (Rs) | 1.6 MVA |  | 3.15 MVA |  | 5.0 MVA
|  |  |  | Qty. | Amt. (Rs) | Qty. | Amt. (Rs) | Qty. | Amt. (Rs) |  | Qty. | Amt. (Rs) | Qty. | Amt. (Rs) | Qty. | Amt. (Rs)
1 | Pole pit digging | No. | 241.073 | 28 | 6750.0427 | 28 | 6750.0427 | 32 | 7714.3345 | 256.0607 | 28 | 7169.6996 | 28 | 7169.6996 | 32 | 8193.9424
2 | Shifting of materials (Other than pole) to pole pits in case of: |  | 0 | 0 | 0 | 0 | 0 | 0 | 0 | 0 | 0 | 0 | 0 | 0 | 0 | 0
| (a) S/s materials excluding yard lighting | Set | 100.4471 | 22 | 2209.8354 | 22 | 2209.8354 | 22 | 2209.8354 | 106.692 | 22 | 2347.2231 | 22 | 2347.2231 | 22 | 2347.2231
| (b) Yard lighting | Set | 30.1341 | 6 | 180.8047 | 6 | 180.8047 | 6 | 180.8047 | 32.0076 | 6 | 192.0455 | 6 | 192.0455 | 6 | 192.0455
3 | Transportation of support from road side to pole pits for a lead for 1.0 Km. |  | 0 |  | 0 | 0 | 0 | 0 | 0 | 0 |  | 0 | 0 | 0 | 0 | 0
| (a) Bus bar gantry structure & PCC pole for yard lighting | No. | 301.3412 | 22 | 6629.5062 | 22 | 6629.5062 | 26 | 7834.871 | 320.0759 | 22 | 7041.6692 | 22 | 7041.6692 | 26 | 8321.9727
4 | Cross arm fixing complete including insulator etc. | No. | 301.3412 | 33 | 9944.2593 | 33 | 9944.2593 | 41 | 12354.9888 | 320.0759 | 33 | 10562.5039 | 33 | 10562.5039 | 41 | 13123.1109
5 | Pole erection complete |  | 0 |  | 0 | 0 | 0 | 0 | 0 | 0 |  | 0 | 0 | 0 | 0 | 0
| (i)H-Beam for mounting DO fuse units & DP. | No. | 502.2353 | 12 | 6026.8238 | 12 | 6026.8238 | 14 | 7031.2945 | 533.4598 | 12 | 6401.5175 | 12 | 6401.5175 | 14 | 7468.4371
| (ii) Bus bar structure. | No. | 803.5765 | 10 | 8035.7651 | 10 | 8035.7651 | 12 | 9642.9181 | 853.5357 | 10 | 8535.3567 | 10 | 8535.3567 | 12 | 10242.428
| (iii) Tabular pole for yard lighting | No. | 502.2353 | 6 | 3013.4119 | 6 | 3013.4119 | 6 | 3013.4119 | 533.4598 | 6 | 3200.7587 | 6 | 3200.7587 | 6 | 3200.7587
6 | Concreting of supports | Cft. | 16.0715 | 36.6 | 588.218 | 36.6 | 588.218 | 45 | 723.2189 | 17.0707 | 36.6 | 624.7881 | 36.6 | 624.7881 | 45 | 768.1821
7 | Fixing of 33 kV DO fuse units. | Set. | 251.1177 | 1 | 251.1177 | 0 | 0 | 0 | 0 | 266.7299 | 1 | 266.7299 | 0 | 0 | 0 | 0
8 | Fixing of 11 kV DO fuse units. | Set. | 200.8941 | 1 | 200.8941 | 1 | 200.8941 | 1 | 200.8941 | 213.3839 | 1 | 213.3839 | 1 | 213.3839 | 1 | 213.3839
9 | Fixing of 33 kV LA including earthing. | Set. | 200.8941 | 1 | 200.8941 | 1 | 200.8941 | 1 | 200.8941 | 213.3839 | 1 | 213.3839 | 1 | 213.3839 | 1 | 213.3839
10 | Fixing of 11 kV LA including earthing. | Set. | 150.6706 | 12 | 1808.0471 | 12 | 1808.0471 | 15 | 2260.0589 | 160.0379 | 12 | 1920.4552 | 12 | 1920.4552 | 15 | 2400.5691
11 | Fixing of 33 kV AB switch complete with handle. | Set. | 703.1294 | 1 | 703.1294 | 1 | 703.1294 | 1 | 703.1294 | 746.8437 | 1 | 746.8437 | 1 | 746.8437 | 1 | 746.8437
12 | Fixing of 11 kV AB switch complete with handle isolator | Set. | 602.6824 | 3 | 1808.0471 | 3 | 1808.0471 | 4 | 2410.7295 | 640.1517 | 3 | 1920.4552 | 3 | 1920.4552 | 4 | 2560.607
13 | Stringing of DOG ACSR conductor with fixing of terminal clamps. |  | 0 |  | 0 | 0 | 0 | 0 | 0 | 0 |  | 0 | 0 | 0 | 0 | 0
| (a) 33 kV incoming gantry structure | LS | 1004.4623 | 1 | 1004.4623 | 1 | 1004.4623 | 1 | 1004.4623 | 1066.9107 | 1 | 1066.9107 | 1 | 1066.9107 | 1 | 1066.9107
| (b) 11 kV incoming gantry structure | LS | 2008.4085 | 1 | 2008.4085 | 1 | 2008.4085 | 1 | 2008.4085 | 2133.2733 | 1 | 2133.2733 | 1 | 2133.2733 | 1 | 2133.2733
| (c) for transformer protection | LS | 502.2956 | 1 | 502.2956 | 1 | 502.2956 | 1 | 502.2956 | 533.5238 | 1 | 533.5238 | 1 | 533.5238 | 1 | 533.5238
|  |  | 0 |  | 0 | 0 | 0 | 0 | 0 | 0 |  | 0 | 0 | 0 | 0 | 0
| (d) Bus bar structure (per bus) | No. | 335.3797 | 3 | 1006.1392 | 3 | 1006.1392 | 4 | 1341.5189 | 356.2306 | 3 | 1068.6918 | 3 | 1068.6918 | 4 | 1424.9224
14 | Digging and concreting of foundation of X-mer | LS | 10044.6225 | 1 | 10044.6225 | 1 | 10044.6225 | 1 | 10044.6225 | 10669.1068 | 1 | 10669.1068 | 1 | 10669.1068 | 1 | 10669.1068
15 | Digging and concreting of foundation of VCB. | No. | 2008.9413 | 3 | 6026.8238 | 3 | 6026.8238 | 4 | 8035.7651 | 2133.8392 | 3 | 6401.5175 | 3 | 6401.5175 | 4 | 8535.3567
16 | Digging of trenches, pits & laying out earthing mat, interconnection etc. | LS | 14062.7295 | 1 | 14062.7295 | 1 | 14062.7295 | 1 | 14062.7295 | 14937.0235 | 1 | 14937.0235 | 1 | 14937.0235 | 1 | 14937.0235
17 | Handling & installation of 33 kV X-mer control and feeder VCB on foundation. | No. | 1934.883 | 0 | 0 | 1 | 1934.883 | 1 | 1934.883 | 2055.1766 | 0 | 0 | 1 | 2055.1766 | 1 | 2055.1766
18 | Handling & installation of 11 kV X-mer control and feeder VCB on foundation. | No. | 1406.2589 | 3 | 4218.7767 | 3 | 4218.7767 | 4 | 5625.0356 | 1493.6874 | 3 | 4481.0622 | 3 | 4481.0622 | 4 | 5974.7497
19 | Preparation of cable trench from 11 kV VCB to control room | LS | 2579.844 | 1 | 2579.844 | 1 | 2579.844 | 1 | 2579.844 | 2740.2355 | 1 | 2740.2355 | 1 | 2740.2355 | 1 | 2740.2355
20 | Fixing of T-clamps for jumpers & bimetallic clamps | No. | 16.769 | 106 | 1777.5125 | 106 | 1777.5125 | 111 | 1861.3574 | 17.8115 | 106 | 1888.0222 | 106 | 1888.0222 | 111 | 1977.0799
21 | Painting of channels and supports | LS | 3013.2578 | 1 | 3013.2578 | 1 | 3013.2578 | 1 | 3013.2578 | 3200.595 | 1 | 3200.595 | 1 | 3200.595 | 1 | 3200.595
22 | Handling & installation of station X-mer. | LS | 803.6214 | 1 | 803.6214 | 1 | 803.6214 | 1 | 803.6214 | 853.5833 | 1 | 853.5833 | 1 | 853.5833 | 1 | 853.5833
23 | Fixing of LT switch box complete & crimping. | LS | 602.6516 | 1 | 602.6516 | 1 | 602.6516 | 1 | 602.6516 | 640.119 | 1 | 640.119 | 1 | 640.119 | 1 | 640.119
24 | Fixing of 3 Ph. 4 wire LT meters. | LS | 602.6516 | 1 | 602.6516 | 1 | 602.6516 | 1 | 602.6516 | 640.119 | 1 | 640.119 | 1 | 640.119 | 1 | 640.119
25 | Handling & installation of battery charger & distn. Board. | LS | 602.6516 | 1 | 602.6516 | 1 | 602.6516 | 1 | 602.6516 | 640.119 | 1 | 640.119 | 1 | 640.119 | 1 | 640.119
26 | Handling & Installation of batteries. | LS | 1031.9376 | 1 | 1031.9376 | 1 | 1031.9376 | 1 | 1031.9376 | 1096.0942 | 1 | 1096.0942 | 1 | 1096.0942 | 1 | 1096.0942
27 | DC cabling from distn. Board to yard connection. | LS | 602.6516 | 1 | 602.6516 | 1 | 602.6516 | 1 | 602.6516 | 640.119 | 1 | 640.119 | 1 | 640.119 | 1 | 640.119
28 | Laying of under-ground cable complete including fixing of terminal block. | LS | 602.6516 | 1 | 602.6516 | 1 | 602.6516 | 1 | 602.6516 | 640.119 | 1 | 640.119 | 1 | 640.119 | 1 | 640.119
29 | Fixing arrangement of search light of support & handling and fixing of search light. | LS | 451.4727 | 1 | 451.4727 | 1 | 451.4727 | 1 | 451.4727 | 479.5412 | 1 | 479.5412 | 1 | 479.5412 | 1 | 479.5412
30 | Jumpering of DO fuse, AB switch & transformer and fixing of terminal clamps. | LS | 602.6516 | 1 | 602.6516 | 1 | 602.6516 | 1 | 602.6516 | 640.119 | 1 | 640.119 | 1 | 640.119 | 1 | 640.119
31 | Installation, testing and commissioning of 33 kV ME | No. | 1934.883 | 1 | 1934.883 | 1 | 1934.883 | 1 | 1934.883 | 2055.1766 | 1 | 2055.1766 | 1 | 2055.1766 | 1 | 2055.1766
32 | Installation, testing and commissioning of 11 kV ME | No. | 1289.922 | 2 | 2579.844 | 2 | 2579.844 | 3 | 3869.766 | 1370.1177 | 2 | 2740.2355 | 2 | 2740.2355 | 3 | 4110.3532
33 | Installation, testing and commissioning of HT meter complete with box | No. | 644.961 | 3 | 1934.883 | 3 | 1934.883 | 4 | 2579.844 | 685.0589 | 3 | 2055.1766 | 3 | 2055.1766 | 4 | 2740.2355
34 | Total labour charges. |  |  |  | 106948.2202 |  | 108631.9855 |  | 122782.9981 |  |  | 113597.298 |  | 115385.7447 |  | 130416.5399
35 | Total Labour Charges. (Rounded off) |  |  |  | 106948.2202 |  | 108631.9855 |  | 122782.9981 |  |  | 113597.298 |  | 115385.7447 |  | 130416.5399
The rates are proposed for normal soil conditions. In case of soft rock & hard rock, the rates of pit digging will be taken as two times and ten times respectively as compared to the rates applicable for normal soil.

## BL-2
LABOUR SCHEDULE BL-2
SCHEDULE OF LABOUR CHARGES FOR POWER TRANSFORMER IN PARALLEL EXCLUDING BAY
S.No. | Particulars | Unit | Qty. | 2015-2016 |  | 2016-2017
|  |  |  | Rate | Amt. | Rate | Amt.
1 | Pit digging | No. | 4 | 241.073 | 964.2918 | 256.0607 | 1024.2428
2 | Shifting of materials (Other than pole) to pole pits | No. | 3 | 90.3888 | 271.1663 | 96.0083 | 288.025
3 | Transportation of support from road side to pole pits for a lead for 1.0 Km. | No. | 4 | 180.7776 | 723.1102 | 192.0167 | 768.0667
4 | Cross arm fixing complete including insulator etc. | No. | 2 | 271.1663 | 542.3327 | 288.025 | 576.0501
5 | Pole erection complete (Joist) | No. | 4 | 451.9439 | 1807.7756 | 480.0417 | 1920.1668
6 | Concreting of supports | Cft. | 42 | 14.4622 | 607.4126 | 15.3613 | 645.1761
7 | Fixing of 33 kV DO fuse units. | Set. | 1 | 225.972 | 225.972 | 240.0209 | 240.0209
8 | Fixing of 11 kV DO fuse units. | Set. | 1 | 180.7776 | 180.7776 | 192.0167 | 192.0167
9 | Fixing of 33 kV LA including earthing. | Set. | 1 | 180.7776 | 180.7776 | 192.0167 | 192.0167
10 | Fixing of 11 kV LA including earthing. | Set. | 1 | 135.5832 | 135.5832 | 144.0125 | 144.0125
11 | Stringing of Dog ACSR conductor with fixing of terminal clamps. | LS | LS | LS | 1004.4706 | LS | 1066.9196
12 | Digging and concreting of foundation of X-mer | LS | LS | LS | 10044.7064 | LS | 10669.1958
13 | Digging and concreting of foundation of VCB. | No. | 1 | 1807.7756 | 1807.7756 | 1920.1668 | 1920.1668
14 | Handling & installation of 11 kV X-mer control and feeder VCB on foundation. | LS | LS | LS | 1406.2589 | LS | 1493.6874
15 | Preparation of cable trench from 11 kV VCB to control room | LS | LS | LS | 602.6824 | LS | 640.1517
16 | Painting of channels and supports | LS | LS | LS | 602.6824 | LS | 640.1517
| Total Labour Charges. (Rounded off) |  |  |  | 21107.7759 |  | 22420.0674
The rates are proposed for normal soil conditions. In case of soft rock & hard rock, the rates of pit digging will be taken as two times and ten times respectively as compared to the rates applicable for normal soil.

## BL-3
2016-17
LABOUR SCHEDULE BL-3
SCHEDULE OF LABOUR CHARGES FOR 33/11 kV POWER TRANSFORMER
S.No. | Particulars | Unit | Qty. | 2015-16 Amount |  |  | 2016-17 Amount
|  |  |  | 1.6 MVA | 3.15 MVA | 5.0 MVA | 1.6 MVA | 3.15 MVA | 5.0 MVA
1 | Shifting of Xmer on foundation (Incl. lifting from A/S ) | No. | 1 | 25799.0335 | 32248.1982 | 38697.3628 | 27402.9852 | 34253.1009 | 41103.2166
2 | Assembling, | No. | 1 | 5159.5692 | 6449.1646 | 7739.9476 | 5480.3448 | 6850.1157 | 8221.1478
3 | Testing including testing of 11 kV VCB and commissioning | LS | LS | 10061.4568 | 10061.4568 | 10319.1384 | 10686.9877 | 10686.9877 | 10960.6896
| Total Labour Charges. (Rounded off) |  |  | 41020.0596 | 48758.8197 | 56756.4488 | 43570.3177 | 51790.2042 | 60285.054

## BL-4
2016-17
LABOUR SCHEDULE BL-4
Labour Charges for 11 kV Outdoor Yard Extension of Additional Bay
S.No. | Particulars | Unit | Qty. | 2015-16 |  | 2016-17
|  |  |  | Rate | Amount | Rate | Amount
1 | Pit digging | No. | 2 | 241.6999 | 483.3998 | 256.7266 | 513.4532
2 | Shifting of materials to pole pits | No. | 6 | 100.7083 | 604.2497 | 106.9694 | 641.8165
3 | Transportation of pole from road side to pole pit | No. | 2 | 277.4078 | 554.8157 | 294.6546 | 589.3091
4 | Cross arm fixing with insulator HW with insulator etc. | No. | 6 | 277.4078 | 1664.447 | 294.6546 | 1767.9273
5 | Pole erection complete | No. | 2 | 739.7542 | 1479.5084 | 785.7455 | 1571.4909
6 | Concreting of poles | Cft. | 35 | 14.7951 | 517.828 | 15.7149 | 550.0218
7 | Fixing of 11 kV AB switch / Isolator complete with operating handle. | No. | 3 | 554.8157 | 1664.447 | 589.3091 | 1767.9273
8 | Stringing of DOG conductor including jumpering . | L.S. | L.S. | L.S. | 1387.0392 | L.S. | 1473.2728
9 | Fixing of T-clamps for jumpering | No. | 11 | L.S. | 110.9631 | L.S. | 117.8618
10 | Digging and concreting of foundation of 11 kV VCB. | No. | 1 | 2014.1658 | 2014.1658 | 2139.3885 | 2139.3885
11 | Handling & installation of VCB on foundation | No. | 1 | 1409.9161 | 1409.9161 | 1497.5719 | 1497.5719
12 | Preparation of cable trench from 11 kV VCB to control room. | L.S. | L.S. | L.S. | 604.2497 | L.S. | 641.8165
13 | Painting of structure. | L.S. | L.S. | L.S. | 1007.0829 | L.S. | 1069.6942
14 | Digging of pits & laying out earthing mat, interconnection etc. | L.S. | L.S. | L.S. | 2014.1658 | L.S. | 2139.3885
15 | Levelling & Metalling | L.S. | L.S. | L.S. | 4028.3316 | L.S. | 4278.777
| TOTAL |  |  |  | 19544.6097 |  | 20759.7176
The rates are proposed for normal soil conditions. In case of soft rock & hard rock, the rates of pit digging will be taken as two times and ten times respectively as compared to the rates applicable for normal soil.

## BL-5
2016-17
LABOUR SCHEDULE BL-5
Labour Charges for 33 kV Out Door Yard
S.No. | Particulars | Unit | Qty. | 2015-16 |  | 2016-17
|  |  |  | Rate | Amount | Rate | Amount
1 | Pit digging | No. | 2 | 241.6999 | 483.3998 | 256.7266 | 513.4532
2 | Shifting of materials to pole pit | No. | 6 | 100.7083 | 604.2497 | 106.9694 | 641.8165
3 | Transportation of pole from road side to pole pit | Set | 2 | 302.1249 | 604.2497 | 320.9083 | 641.8165
4 | Cross arm fixing with insulator HW including channel for AB switch | No. | 6 | 302.1249 | 1812.7492 | 320.9083 | 1925.4496
5 | Pole erection complete | No. | 2 | 805.6663 | 1611.3326 | 855.7554 | 1711.5108
6 | Concreting of stay and poles | Cft. | 35 | 16.1133 | 563.9664 | 17.1151 | 599.0288
7 | Fixing of isolator complete with operating handle. | Set | 1 | 704.958 | 704.958 | 748.786 | 748.786
8 | Stringing of double conductor including jumpering and fixing of terminal clamps etc. | L.S. | LS | L.S. | 1510.6243 | L.S. | 1604.5414
9 | Fixing of T-clamps for jumpering | No. | 18 | 12.085 | 217.5299 | 12.8363 | 231.054
10 | Painting of Structure | L.S. | LS | L.S. | 1007.0829 | L.S. | 1069.6942
11 | Digging of trenches, pits & laying out earthing mat, interconnection etc. | L.S. | L.S. | L.S. | 2014.1658 | L.S. | 2139.3885
12 | Levelling & Metalling | L.S. | L.S. | L.S. | 4028.3316 | L.S. | 4278.777
| TOTAL |  |  |  | 15162.6401 |  | 16105.3166
The rates are proposed for normal soil conditions. In case of soft rock & hard rock, the rates of pit digging will be taken as two times and ten times respectively as compared to the rates applicable for normal soil.

## BL-6
LABOUR SCHEDULE BL-6
Schedule of Labour Charges For installation of 33 Kv VCB
S.No. | Particulars | Unit | 2015-16 |  |  | 2016-17
|  |  | Rate | Qty. | Amt. (Rs) | Rate | Qty. | Amt. (Rs)
1 | Digging and concreting of foundation of VCB. | No. | 2008.9413 | 1 | 2008.9413 | 2133.8392 | 1 | 2133.8392
2 | Handling & installation of 33 kV X-mer control and feeder VCB on foundation. | No. | 1934.883 | 1 | 1934.883 | 2055.1766 | 1 | 2055.1766
3 | Fixing of T-clamps for jumpers & bimetallic clamps | No. | 16.769 | 35 | 586.9145 | 17.8115 | 35 | 623.4036
4 | DC cabling from distn. Board to yard connection. | LS | 602.6516 | 1 | 602.6516 | 640.119 | 1 | 640.119
5 | Laying of under-ground cable complete including fixing of terminal block. | LS | 602.6516 | 1 | 602.6516 | 640.119 | 1 | 640.119
| Total labour charges. |  |  |  | 5736.0419 |  |  | 6092.6573
| Total Labour Charges. (Rounded off) |  |  |  | 5736.0419 |  |  | 6092.6573
6 | Transportation of pole from road side to pole pit for a lead of 1.0 Km. |  |  |  | 7322.58 |  |  | 7777.8321
The rates are proposed for normal soil conditions. In case of soft rock & hard rock, the rates of pit digging will be taken as two times and ten times respectively as compared to the rates applicable for normal soil.

## BL-7
LABOUR SCHEDULE BL-7
Schedule of Labour Charges for installation of 11 KV Single phase AB Switch on exiting out going feeder DP from 33/11 Kv S/S
S.No. | Particulars | Unit | 2015-16 |  |  | 2016-17
|  |  | Rate | Qty. | Amt. (Rs) | Rate | Qty. | Amt. (Rs)
1 | Fixing of 11 kV AB switch complete with handle isolator | Set. | 602.6824 | 1 | 602.6824 | 640.1517 | 1 | 640.1517
2 | Stringing of DOG ACSR conductor with fixing of terminal clamps. |  | 0 |  | 0
| (a) 11 kV incoming gantry structure | LS | 1004.4623 | 1 | 1004.4623 | 1066.9107 | 1 | 1066.9107
3 | Fixing of T-clamps for jumpers & bimetallic clamps | No. | 16.769 | 35 | 586.9145 | 17.8115 | 35 | 623.4036
4 | Jumpering of DO fuse, AB switch & transformer and fixing of terminal clamps. | LS | 602.6516 | 1 | 602.6516 | 640.119 | 1 | 640.119
| Total labour charges. |  |  |  | 2796.7107 |  |  | 2970.585
| Total Labour Charges. (Rounded off) |  |  |  | 2796.7107 |  |  | 2970.585
5 | Transportation of pole from road side to pole pit for a lead of 1.0 Km. |  |  |  | 6648.56 |  |  | 7061.9076
The rates are proposed for normal soil conditions. In case of soft rock & hard rock, the rates of pit digging will be taken as two times and ten times respectively as compared to the rates applicable for normal soil.

## BL-8
LABOUR SCHEDULE BL-8
Schedule of Labour Charges For augmentation of 33/11 kv s/s capacity replacement of power xmer
S.No. | Particulars | Unit | 2015-16 |  |  | 2016-17
|  |  | Rate | Qty. | Amt. (Rs) | Rate | Qty. | Amt. (Rs)
1 | Shifting of Xmer on foundation (including lifting from A/Store) | No. | 32248.0438 | 1 | 32248.0438 | 34252.9369 | 1 | 34252.9369
2 | Assembling | No. | 6449.604 | 1 | 6449.604 | 6850.5823 | 1 | 6850.5823
3 | Testing and Commissioning of Xmer and VCB | No. | 10061.3856 | 1 | 10061.3856 | 10686.912 | 1 | 10686.912
4 | Digging and concreting of foundation of VCB. | No. | 2008.9413 | 1 | 2008.9413 | 2133.8392 | 1 | 2133.8392
5 | Handling & installation of 33 kV X-mer control and feeder VCB on foundation. | No. | 1934.883 | 1 | 1934.883 | 2055.1766 | 1 | 2055.1766
6 | Fixing of T-clamps for jumpers & bimetallic clamps | No. | 16.769 | 35 | 586.9145 | 17.8115 | 35 | 623.4036
7 | DC cabling from distn. Board to yard connection. | LS | 602.6516 | 1 | 602.6516 | 640.119 | 1 | 640.119
8 | Laying of under-ground cable complete including fixing of terminal block. | LS | 602.6516 | 1 | 602.6516 | 640.119 | 1 | 640.119
| Total labour charges. |  |  |  | 54495.0753 |  |  | 57883.0886
| Total Labour Charges. (Rounded off) |  |  |  | 54495.0753 |  |  | 57883.0886
The rates are proposed for normal soil conditions. In case of soft rock & hard rock, the rates of pit digging will be taken as two times and ten times respectively as compared to the rates applicable for normal soil.

## BL-9
LABOUR SCHEDULE BL-9
Schedule of Labour Charges For installation of 1.6 MVA Power Transformer on line
S.No. | Particulars | Unit | Qty. | 2015-2016 |  | 2016-2017
|  |  |  | Rate | Amt. | Rate | Amt.
1 | Pit digging | No. | 10 | 241.073 | 2410.7295 | 256.0607 | 2560.607
2 | Shifting of materials (Other than pole) to pole pits | No. | 5 | 100.4471 | 502.2353 | 106.692 | 533.4598
3 | Transportation of support from road side to pole pits for a lead for 1.0 Km. | No. | 10 | 200.8941 | 2008.9413 | 213.3839 | 2133.8392
4 | Cross arm fixing complete including insulator etc. | No. | 5 | 301.3412 | 1506.706 | 320.0759 | 1600.3794
5 | Pole erection complete (Joist) | No. | 10 | 502.2353 | 5022.3532 | 533.4598 | 5334.5979
6 | Concreting of supports | Cft. | 185 | 16.0715 | 2973.2331 | 17.0707 | 3158.082
7 | Fixing of 33 kV DO fuse units. | Set. | 1 | 251.1177 | 251.1177 | 266.7299 | 266.7299
8 | Fixing of 11 kV DO fuse units. | Set. | 1 | 200.8941 | 200.8941 | 213.3839 | 213.3839
9 | Fixing of 33 kV LA including earthing. | Set. | 1 | 200.8941 | 200.8941 | 213.3839 | 213.3839
10 | Fixing of 11 kV LA including earthing. | Set. | 1 | 150.6706 | 150.6706 | 160.0379 | 160.0379
11 | Stringing of Dog ACSR conductor with fixing of terminal clamps. | LS | LS | LS | 1004.4706 | LS | 1066.9196
12 | Digging and concreting of foundation of X-mer | LS | LS | LS | 10044.7064 | LS | 10669.1958
13 | Painting of channels and supports | LS | LS | LS | 602.6824 | LS | 640.1517
14 | Shifting of Xmer (including lifting from A/Store) | No. | 1 | 24143.0702 | 24143.0702 | 25644.069 | 25644.069
15 | Assembling | No. | 1 | 4828.614 | 4828.614 | 5128.8138 | 5128.8138
16 | Testing and commissioning of power Xmer | No. | 1 | 9415.7918 | 9415.7918 | 10001.181 | 10001.181
17 | Digging of pits and laying out earthing mate connecteion etc | LS | LS | LS | 2008.9308 | LS | 2133.8281
| Total Labour Charges | LS | LS | LS | 67276.0411 | LS | 71458.6599
The rates are proposed for normal soil conditions. In case of soft rock & hard rock, the rates of pit digging will be taken as two times and ten times respectively as compared to the rates applicable for normal soil.

## CL-1
2016-17
LABOUR SCHEDULE CL-1
Labour Charges of 11 kV line on PCC poles.
S. No. | Particulars | Unit | Qty. | Year 2015-16 |  | Year 2016-17
|  |  |  | Rate | Amount | Rate | Amount
1 | Survey | Km. | 1 | 3021.2487 | 3021.2487 | 3209.0827 | 3209.0827
2 | Tree cutting | Km. | 1
3 | Approach Clearence | Km. | 1
4 | Pit digging | No. | 12 | 201.4166 | 2416.9989 | 213.9388 | 2567.2662
5 | Stay Pit digging | No. | 4 | 181.2749 | 725.0997 | 192.545 | 770.1799
6 | Transportation of pole from road side to pole pit for a lead of 1 Km. | No. | 12 | 201.4166 | 2416.9989 | 213.9388 | 2567.2662
7 | Shifting of materials to pole pits | No. | 12 | 40.2833 | 483.3998 | 42.7878 | 513.4532
8 | Cross arm fixing complete with top clamp | No. | 12 | 60.425 | 725.0997 | 64.1817 | 770.1799
9 | Pole erection complete (including earthing) | No. | 12 | 503.5414 | 6042.4974 | 534.8471 | 6418.1655
10 | Concreting of stay and poles | Cft. | 51 | 16.1133 | 821.7796 | 17.1151 | 872.8705
11 | Stay erection complete | No. | 4 | 130.9208 | 523.6831 | 139.0603 | 556.241
12 | Insulator fixing with GI Pin | No. | 36 | 14.0992 | 507.5698 | 14.9757 | 539.1259
13 | Anti climbing devices and danger board fixing | No. | 12 | 50.3541 | 604.2497 | 53.4847 | 641.8165
14 | Painting of cross arm & numbering of poles | No. | 12 | 50.3541 | 604.2497 | 53.4847 | 641.8165
15 | Stringing of line (Rabbit) all three conductor | Km. | 1 | 7250.9968 | 7250.9968 | 7701.7986 | 7701.7986
16 | Carpet guarding | Span | 1 | 1007.0829 | 1007.0829 | 1069.6942 | 1069.6942
17 | Twisting of jointing sleves | No. | 3 | 44.3116 | 132.9349 | 47.0665 | 141.1996
| TOTAL |  |  |  | 27283.8898 |  | 28980.1565
| Stringing of line (Weasel) all three conductor | Km. | 1 | 6646.7471 | 24279.85 | 7059.982 | 25789.3526
The rates are proposed for normal soil conditions. In case of soft rock & hard rock, the rates of pit digging will be taken as two times and ten times respectively as compared to the rates applicable for normal soil.

## CL-2
LABOUR SCHEDULE CL-2
Labour charges per Km. of 11 kV D.P. Structure on PCC pole
S. No. | Particulars | Unit | Qty. | Rate for 2015-2016 |  | Rate for 2016-2017
|  |  |  | Rate | Amount | Rate | Amount
1 | Pit digging | No. | 2 | 201.4166 | 402.8332 | 213.9388 | 427.8777
2 | Stay Pit digging | No. | 6 | 181.2749 | 1087.6495 | 192.545 | 1155.2698
3 | Shifting of materials to pole pit | Set | 1 | 140.9916 | 140.9916 | 149.7572 | 149.7572
4 | Transportation of pole from road side to pole pit for a lead of 1 Km. | No. | 2 | 201.4166 | 402.8332 | 213.9388 | 427.8777
5 | Cross arm fixing complete including insulator etc. | No. | 1 | 302.1249 | 302.1249 | 320.9083 | 320.9083
6 | Pole erection complete (including earthing) | No. | 2 | 503.5414 | 1007.0829 | 534.8471 | 1069.6942
7 | Concreting of stay and poles | Cft. | 76 | 16.1133 | 1224.6128 | 17.1151 | 1300.7482
8 | Stay erection complete | No. | 6 | 130.9208 | 785.5247 | 139.0603 | 834.3615
9 | Anticlimbing devices and danger board fixing | No. | 2 | 50.3541 | 100.7083 | 53.4847 | 106.9694
10 | Painting of cross arm and numbering of poles etc. | No. | 2 | 60.425 | 120.8499 | 64.1817 | 128.3633
| TOTAL |  |  |  | 5575.2109 |  | 5921.8273
The rates are proposed for normal soil conditions. In case of soft rock & hard rock, the rates of pit digging will be taken as two times and ten times respectively as compared to the rates applicable for normal soil.

## CL-3
LABOUR SCHEDULE CL-3
Labour Charges for 25/63/100/200 kVA 11/0.4 kV Out Door Transformer Sub-station
S. No. | Particulars | Unit | Qty. | 25 kVA X-Mer |  |  |  | 63/100 kVA X-Mer |  |  |  | 200 kVA X-Mer
|  |  |  | 2015-2016 |  | 2016-2017 |  | 2015-2016 |  | 2016-2017 |  | 2015-2016 |  | 2016-2017
|  |  |  | Rate | Amount | Rate | Amount | Rate | Amount | Rate | Amount | Rate | Amount | Rate | Amount
1 | Pit digging | Each | 2 | 200.8941 | 401.7883 | 213.3839 | 426.7678 | 200.8941 | 401.7883 | 213.3839 | 426.7678 | 241.6999 | 483.3998 | 256.7266 | 513.4532
2 | Stay Pit digging | Each | 4 | 180.8047 | 723.2189 | 192.0455 | 768.1821 | 180.8047 | 723.2189 | 192.0455 | 768.1821 | 181.2749 | 725.0997 | 192.545 | 770.1799
3 | Shifting of materials to pole pits | Set | 1 | 200.8941 | 200.8941 | 213.3839 | 213.3839 | 200.8941 | 200.8941 | 213.3839 | 213.3839 | 201.4166 | 201.4166 | 213.9388 | 213.9388
4 | Transportation of pole from road side to pole pit | Each | 2 | 200.8941 | 401.7883 | 213.3839 | 426.7678 | 200.8941 | 401.7883 | 213.3839 | 426.7678 | 201.4166 | 402.8332 | 213.9388 | 427.8777
5 | DC Cross arm fixing complete including insulator | Each | 2 | 301.3412 | 602.6824 | 320.0759 | 640.1517 | 301.3412 | 602.6824 | 320.0759 | 640.1517 | 302.1249 | 604.2497 | 320.9083 | 641.8165
6 | Pole erection complete including earthing | Each | 2 | 502.2353 | 1004.4706 | 533.4598 | 1066.9196 | 502.2353 | 1004.4706 | 533.4598 | 1066.9196 | 0 | 0 | 0 | 0
7 | Concreting of stay and base pad for poles | Cft. | 70 | 16.0715 | 1125.0071 | 17.0707 | 1194.9499 | 16.0715 | 1125.0071 | 17.0707 | 1194.9499 | 16.0715 | 1125.0071 | 17.0707 | 1194.9499
8 | Stay erection complete | Each | 4 | 130.5812 | 522.3247 | 138.6995 | 554.7982 | 130.5812 | 522.3247 | 138.6995 | 554.7982 | 130.5812 | 522.3247 | 138.6995 | 554.7982
9 | Fixing of LA Set | Set | 1 | 150.6706 | 150.6706 | 160.0379 | 160.0379 | 150.6706 | 150.6706 | 160.0379 | 160.0379 | 150.6706 | 150.6706 | 160.0379 | 160.0379
10 | Anti climbing devices and danger board fixing | Each | 2 | 50.2235 | 100.4471 | 53.346 | 106.692 | 50.2235 | 100.4471 | 53.346 | 106.692 | 50.2235 | 100.4471 | 53.346 | 106.692
11 | Painting of cross arm & numbering of poles. | Each | 2 | 80.3577 | 160.7153 | 85.3536 | 170.7071 | 80.3577 | 160.7153 | 85.3536 | 170.7071 | 241.073 | 482.1459 | 256.0607 | 512.1214
12 | Fixing of LT switch box & transformer wiring etc. | Job | 1 | 401.7883 | 401.7883 | 426.7678 | 426.7678 | 602.6824 | 602.6824 | 640.1517 | 640.1517 | 602.6824 | 602.6824 | 640.1517 | 640.1517
13 | Handling and installation of transformer on structure | Job | 1 | 602.6824 | 602.6824 | 640.1517 | 640.1517 | 803.5765 | 803.5765 | 853.5357 | 853.5357 | 1205.3648 | 1205.3648 | 1280.3035 | 1280.3035
14 | Fixing of D.O fuse complete with base channel | Set | 1 | 200.8941 | 200.8941 | 213.3839 | 213.3839 | 200.8941 | 200.8941 | 213.3839 | 213.3839 | 200.8941 | 200.8941 | 213.3839 | 213.3839
15 | Earthing of S/s including pit digging, laying and connecting wires to supports X-mer etc. | Set | 1 | 703.1294 | 703.1294 | 746.8437 | 746.8437 | 703.1294 | 703.1294 | 746.8437 | 746.8437 | 703.1294 | 703.1294 | 746.8437 | 746.8437
16 | Fixing of 11 kV AB switch | Set | 1 | 0 | 0 | 0 | 0 | 0 | 0 | 0 | 0 | 602.6824 | 602.6824 | 640.1517 | 640.1517
17 | Installation & commissioning of DT Meter | Job | 1 | 662.9506 | 662.9506 | 704.1669 | 704.1669 | 662.9506 | 662.9506 | 704.1669 | 704.1669 | 662.9506 | 662.9506 | 704.1669 | 704.1669
18 | Rail/H Beam Pole erection complete incl.earthing | No. | 2 | 0 | 0 | 0 | 0 | 0 | 0 | 0 | 0 | 803.5765 | 1607.153 | 853.5357 | 1707.0713
| TOTAL |  |  |  | 7965.4522 |  | 8460.6723 |  | 8367.2404 |  | 8887.4401 |  | 10382.4511 |  | 11027.9385
The rates are proposed for normal soil conditions. In case of soft rock & hard rock, the rates of pit digging will be taken as two times and ten times respectively as compared to the rates applicable for normal soil.
0

## CL-3 (B)
LABOUR SCHEDULE CL-3 (B)
Labour Charges for per Km. of 11 kV line on H-Beam (11 mtr. ) & 200 kG PCC Pole 9 Mtr. with AB Cable
S. No. | Particulars | Unit | Qty. | With H-Beam |  | With H-Beam |  | With 200 kG 9 Mtr long PCC Pole |  | With 200 kG 9 Mtr long PCC Pole
|  |  |  | 2015-2016 |  | 2016-2017 |  | 2015-2016 |  | 2016-2017
|  |  |  | Rate | Amount | Rate | Amount | Rate | Amount | Rate | Amount
1 | Survey | Km. | 1 | 3013.4119 | 3013.4119 | 3200.7587 | 3200.7587 | 3013.4119 | 3013.4119 | 3200.7587 | 3200.7587
2 | Tree cutting | Km. | 1
3 | Approach Clearance | Km. | 1
4 | Pit digging | No. | 29 | 241.073 | 6991.1156 | 256.0607 | 7425.7603 | 241.07 | 6991.03 | 256.0576 | 7425.6693
5 | Stay Pit digging | No. | 12 | 200.8941 | 2410.7295 | 213.3839 | 2560.607 | 200.8941 | 2410.7295 | 213.3839 | 2560.607
6 | Transportation of pole from road side to pole pit for a lead of 1 Km. | No. | 29 | 301.3412 | 8738.8946 | 320.0759 | 9282.2004 | 251.12 | 7282.48 | 266.7324 | 7735.2391
7 | Shifting of materials to pole pits | No. | 29 | 40.1788 | 1165.1859 | 42.6768 | 1237.6267 | 40.1788 | 1165.1859 | 42.6768 | 1237.6267
8 | Cross arm fixing complete with top clamp | No. | 37 | 60.2682 | 2229.9248 | 64.0152 | 2368.5615 | 60.2682 | 2229.9248 | 64.0152 | 2368.5615
9 | Pole erection complete (including earthing) | No. | 29 | 803.5765 | 23303.7188 | 853.5357 | 24752.5343 | 675.62 | 19592.98 | 717.624 | 20811.0952
10 | Concreting of stay and poles | Cft. | 625 | 16.0715 | 10044.7064 | 17.0707 | 10669.1958 | 16.0715 | 10044.7064 | 17.0707 | 10669.1958
11 | Stay erection complete | No. | 12 | 140.6259 | 1687.5107 | 149.3687 | 1792.4249 | 140.6259 | 1687.5107 | 149.3687 | 1792.4249
12 | Anti climbing devices and danger board fixing | No. | 29 | 50.2235 | 1456.4824 | 53.346 | 1547.0334 | 50.2235 | 1456.4824 | 53.346 | 1547.0334
13 | Painting of Hardware and numbering of poles including steel pole. | No. | 29 | 241.073 | 6991.1156 | 256.0607 | 7425.7603 | 15 | 435 | 15.9326 | 462.0444
14 | Stringing of AB Cable 3x35+35 three conductor | Km. | 1.06 | 6629.5062 | 7027.2766 | 7041.6692 | 7464.1694 | 6629.5062 | 7027.2766 | 7041.6692 | 7464.1694
15 | Formation of Cable termination Kit | Set. | 9 | 2567.4349 | 23106.914 | 2727.0549 | 24543.494 | 2567.4349 | 23106.914 | 2727.0549 | 24543.494
16 | Formation of Cable straight through joint | Set. | 6 | 3035.5129 | 18213.0774 | 3224.2338 | 19345.4027 | 3035.5129 | 18213.0774 | 3224.2338 | 19345.4027
| TOTAL |  |  |  | 116380.0643 |  | 123615.5293 |  | 104656.7097 |  | 111163.322
The rates are proposed for normal soil conditions. In case of soft rock & hard rock, the rates of pit digging will be taken as two times and ten times respectively as compared to the rates applicable for normal soil.

## CL-4
LABOUR SCHEDULE CL-4
Labour Charges for per Km. of 11 kV line on 11 Mtr long H-Beam / 365 Kg PCC Pole
S. No. | Particulars | Unit | Qty. | Using H-Beam |  | Using H-Beam |  | Using 365 Kg 11 Mtr long PCC Pole |  | Using 365 Kg 11 Mtr long PCC Pole
|  |  |  | 2015-2016 (Weasel) |  | 2016-2017 (Weasel) |  | 2015-2016 (Weasel) |  | 2016-2017 (Weasel)
|  |  |  | Rate | Amount | Rate | Amount | Rate | Amount | Rate | Amount
1 | Survey | Km. | 1 | 3013.4119 | 3013.4119 | 3200.7587 | 3200.7587 | 3013.4119 | 3013.4119 | 3200.7587 | 3200.7587
2 | Tree cutting | Km. | 1
3 | Approach Clearance | Km. | 1
4 | Pit digging | No. | 12 | 241.073 | 2892.8754 | 256.0607 | 3072.7284 | 265 | 3180 | 281.4753 | 3377.7038
5 | Stay Pit digging | No. | 4 | 200.8941 | 803.5765 | 213.3839 | 853.5357 | 200.89 | 803.56 | 213.3795 | 853.5181
6 | Transportation of pole from road side to pole pit for a lead of 1 Km. | No. | 12 | 301.3412 | 3616.0943 | 320.0759 | 3840.9105 | 361 | 4332 | 383.4437 | 4601.3248
7 | Shifting of materials to pole pits | No. | 12 | 40.1788 | 482.1459 | 42.6768 | 512.1214 | 40.18 | 482.16 | 42.678 | 512.1364
8 | Cross arm fixing complete with top clamp | No. | 12 | 60.2682 | 723.2189 | 64.0152 | 768.1821 | 60.27 | 723.24 | 64.017 | 768.2046
9 | Pole erection complete (including earthing) | No. | 12 | 803.5765 | 9642.9181 | 853.5357 | 10242.428 | 984 | 11808 | 1045.1763 | 12542.1152
10 | Concreting of stay and poles | Cft. | 270 | 16.0715 | 4339.3132 | 17.0707 | 4609.0926 | 16.07 | 4338.9 | 17.0691 | 4608.6538
11 | Stay erection complete | No. | 4 | 140.6259 | 562.5036 | 149.3687 | 597.475 | 140.63 | 562.52 | 149.3731 | 597.4924
12 | Insulator fixing with GI Pin | No. | 36 | 14.0626 | 506.2532 | 14.9369 | 537.7275 | 14.06 | 506.16 | 14.9341 | 537.6285
13 | Anti climbing devices and danger board fixing | No. | 12 | 50.2235 | 602.6824 | 53.346 | 640.1517 | 50.22 | 602.64 | 53.3422 | 640.1067
14 | Painting of Hardware and numbering of poles including steel pole. | No. | 12 | 241.073 | 2892.8754 | 256.0607 | 3072.7284 | 60.27 | 723.24 | 64.017 | 768.2046
15 | Stringing of line (Weasel) all three conductor | Km. | 1 | 6629.5062 | 6629.5062 | 7041.6692 | 7041.6692 | 6629.5062 | 6629.5062 | 7041.6692 | 7041.6692
16 | Carpet guarding | Span | 1 | 1004.4706 | 1004.4706 | 1066.9196 | 1066.9196 | 1004.47 | 1004.47 | 1066.9189 | 1066.9189
17 | Twisting of jointing sleeves | No. | 3 | 44.1967 | 132.5901 | 46.9445 | 140.8334 | 60.27 | 180.81 | 64.017 | 192.0511
| TOTAL |  |  |  | 37844.4358 |  | 40197.2622 |  | 38890.6181 |  | 41308.4867
| Stringing of line (Rabbit) all three conductor | Km. | 1 | 7232.1886 | 38447.1181 | 7681.821 | 40837.4139 | 7232.1886 | 39493.3005 | 7681.821 | 41948.6385
| Stringing of line (Raccoon) all three conductor | Km. | 1 | 7834.871 | 39049.8005 | 8321.9727 | 41477.5657 | 7834.871 | 40095.9829 | 8321.9727 | 42588.7902
| Stringing of line (Dog) all three conductor | Km. | 1 | 9040.24 | 40255.1695 | 9602.2808 | 42757.8737 | 9040.24 | 41301.3519 | 9602.2808 | 43869.0983
The rates are proposed for normal soil conditions. In case of soft rock & hard rock, the rates of pit digging will be taken as two times and ten times respectively as compared to the rates applicable for normal soil.

## CL-5
LABOUR SCHEDULE CL-5
Labour charges per Km. of 11 kV D.P. structure on 11 Mtr long H-Beam / 365 Kg PCC Pole
[8 empty] | NEW ADDED |  | NEW ADDED
S. No. | Particulars | Unit | Qty. | Using H-Beam |  | Using H-Beam |  | Using 365 Kg 11 Mtr long PCC Pole |  | Using 365 Kg 11 Mtr long PCC Pole
|  |  |  | 2015-2016 |  | 2016-2017 |  | 2015-2016 (Weasel) |  | 2016-2017 (Weasel)
|  |  |  | Rate | Amount | Rate | Amount | Rate | Amount | Rate | Amount
1 | Pit digging | No. | 2 | 241.073 | 482.1459 | 256.0607 | 512.1214 | 265 | 530 | 281.4753 | 562.9506
2 | Stay Pit digging | No. | 6 | 200.8941 | 1205.3648 | 213.3839 | 1280.3035 | 200.89 | 1205.34 | 213.3795 | 1280.2772
3 | Shifting of materials to pole pit | Set | 1 | 140.6259 | 140.6259 | 149.3687 | 149.3687 | 140.63 | 140.63 | 149.3731 | 149.3731
4 | Transportation of pole from road side to pole pit for a lead of 1 Km. | No. | 2 | 301.3412 | 602.6824 | 320.0759 | 640.1517 | 361 | 722 | 383.4437 | 766.8875
5 | DC Cross arm fixing complete including insulator etc. | No. | 1 | 301.3412 | 301.3412 | 320.0759 | 320.0759 | 301.34 | 301.34 | 320.0746 | 320.0746
6 | Pole erection complete (including earthing) | No. | 2 | 803.5765 | 1607.153 | 853.5357 | 1707.0713 | 984 | 1968 | 1045.1763 | 2090.3525
7 | Concreting of stay and poles | Cft. | 76 | 16.0715 | 1221.4363 | 17.0707 | 1297.3742 | 16.07 | 1221.32 | 17.0691 | 1297.2507
8 | Stay erection complete | No. | 6 | 140.6259 | 843.7553 | 149.3687 | 896.2124 | 140.63 | 843.78 | 149.3731 | 896.2386
9 | Anticlimbing devices and danger board fixing | Set | 2 | 50.2235 | 100.4471 | 53.346 | 106.692 | 50.22 | 100.44 | 53.3422 | 106.6845
10 | Painting of cross arm, pole and numbering of poles etc. | No. | 2 | 241.073 | 482.1459 | 256.0607 | 512.1214 | 60.27 | 120.54 | 64.017 | 128.0341
| TOTAL |  |  |  | 6987.0978 |  | 7421.4926 |  | 7153.39 |  | 7598.1234
The rates are proposed for normal soil conditions. In case of soft rock & hard rock, the rates of pit digging will be taken as two times and ten times respectively as compared to the rates applicable for normal soil.

## CL-6
LABOUR SCHEDULE CL-6
Labour charges for per Km. of 11 kV line on RS Joist (11 mtr.)
S. No. | Particulars | Unit | Qty. | 2015-2016 |  | 2016-2017
|  |  |  | Rate | Amount | Rate | Amount
1 | Survey | Km. | 1 | 3013.4119 | 3013.4119 | 3200.7587 | 3200.7587
2 | Tree cutting | Km. | 1
3 | Approach Clearance | Km. | 1
4 | Pit digging | No. | 12 | 241.073 | 2892.8754 | 256.0607 | 3072.7284
5 | Stay Pit digging | No. | 4 | 200.8941 | 803.5765 | 213.3839 | 853.5357
6 | Transportation of pole from road side to pole pit for a lead of 1 Km. | No. | 12 | 301.3412 | 3616.0943 | 320.0759 | 3840.9105
7 | Shifting of materials to pole pits | No. | 12 | 40.1788 | 482.1459 | 42.6768 | 512.1214
8 | Cross arm fixing complete with top clamp | No. | 12 | 60.2682 | 723.2189 | 64.0152 | 768.1821
9 | Pole erection complete with earthing | No. | 12 | 803.5765 | 9642.9181 | 853.5357 | 10242.428
10 | Concreting of stay and poles | Cft. | 270 | 16.0715 | 4339.3132 | 17.0707 | 4609.0926
11 | Stay erection complete. | No. | 4 | 140.6259 | 562.5036 | 149.3687 | 597.475
12 | Insulator fixing with GI Pin. | No. | 36 | 14.0626 | 506.2532 | 14.9369 | 537.7275
13 | Anti climbing devices and danger board fixing | No. | 12 | 50.2235 | 602.6824 | 53.346 | 640.1517
14 | Painting of Hardware and numbering of poles including steel pole. | No. | 12 | 241.073 | 2892.8754 | 256.0607 | 3072.7284
15 | Stringing of line (Weasel) all three conductor. | Km. | 1 | 6629.5062 | 6629.5062 | 7041.6692 | 7041.6692
16 | Carpet guarding. | Span | 1 | 1004.4706 | 1004.4706 | 1066.9196 | 1066.9196
17 | Twisting of jointing sleeves. | No. | 3 | 44.1967 | 132.5901 | 46.9445 | 140.8334
| TOTAL |  |  |  | 37844.4358 |  | 40197.2622
| Stringing of line (Rabbit) all three conductor. | Km. | 1 | 7232.1842 | 38447.1148 | 7681.8163 | 40837.4104
The rates are proposed for normal soil conditions. In case of soft rock & hard rock, the rates of pit digging will be taken as two times and ten times respectively as compare to the rates applicable for normal soil.

## CL-7
LABOUR SCHEDULE CL-7
Labour charges per Km. of 11 kV D.P. structure with R.S.Joist
S. No. | Particulars | Unit | Qty. | 2015-2016 |  | 2016-2017
|  |  |  | Rate | Amount | Rate | Amount
1 | Pit digging | No. | 2 | 241.073 | 482.1459 | 256.0607 | 512.1214
2 | Stay Pit digging | No. | 6 | 200.8941 | 1205.3648 | 213.3839 | 1280.3035
3 | Shifting of materials to pole pit | Set | 1 | 140.6259 | 140.6259 | 149.3687 | 149.3687
4 | Transportation of pole from road side to pole pit for a lead of 1 Km. | No. | 2 | 301.3412 | 602.6824 | 320.0759 | 640.1517
5 | DC Cross arm fixing complete including insulator etc. | No. | 1 | 301.3412 | 301.3412 | 320.0759 | 320.0759
6 | Pole erection complete (including earthing) | No. | 2 | 803.5765 | 1607.153 | 853.5357 | 1707.0713
7 | Concreting of stay and poles | Cft. | 76 | 16.0715 | 1221.4363 | 17.0707 | 1297.3742
8 | Stay erection complete | No. | 6 | 140.6259 | 843.7553 | 149.3687 | 896.2124
9 | Anticlimbing devices and danger board fixing | Set | 2 | 50.2235 | 100.4471 | 53.346 | 106.692
10 | Painting of cross arm, pole and numbering of poles etc. | No. | 2 | 241.073 | 482.1459 | 256.0607 | 512.1214
| TOTAL |  |  |  | 6987.0978 |  | 7421.4926
The rates are proposed for normal soil conditions. In case of soft rock & hard rock, the rates of pit digging will be taken as two times and ten times respectively as compare to the rates applicable for normal soil.

## CL-7 (B-1) B
2012-13
LABOUR SCHEDULE CL-7 (B-1) B
Labour Schedule - for Renovation of Existing Distribution X-mer S/s.
S. No. | Particulars | Unit | Rate 2015-2016 | 2015-2016 |  | 2015-2016 |  | 2015-2016 |  | Rate 2016-2017 | 2016-2017 |  | 2016-2017 |  | 2016-2017
|  |  |  | 63 kVA X-mer |  | 100 kVA X-mer |  | 200 kVA X-mer |  |  | 63 kVA X-mer |  | 100 kVA X-mer |  | 200 kVA X-mer
|  |  |  | Qty. | Amount | Qty. | Amount | Qty. | Amount |  | Qty. | Amount | Qty. | Amount | Qty. | Amount
1 | Shifting of material to pole pits | Set | 195.4854 | 1 | 195.4854 | 1 | 195.4854 | 1 | 195.4854 | 207.639 | 1 | 207.639 | 1 | 207.639 | 1 | 207.639
| Fixing of LT distribution of Box with Cable |  | 0 |  | 0 |  | 0 |  | 0 | 0 |  | 0 |  | 0 |  | 0
2 | 63/100 kVA | Each | 1121.9164 | 1 | 1121.9164 | 1 | 1121.9164 | 0 | 0 | 1191.6671 | 1 | 1191.6671 | 1 | 1121.9164 | 0 | 0
3 | 200 kVA | Each | 2090.8443 |  | 0 |  | 0 | 1 | 2090.8443 | 2220.8341 |  | 0 |  | 0 | 1 | 2090.8443
4 | Handling/ Inst. Of Transformer | Each | LS | 1 | 1376.1248 | 1 | 2511.1724 | 1 | 2511.1724 | LS | 1 | 1461.6798 | 1 | 2667.2945 | 1 | 2667.2945
5 | Earthing of S/s | LS | LS | 1 | 1205.3648 | 1 | 1205.3648 | 1 | 1205.3648 | LS | 1 | 1280.3035 | 1 | 1280.3035 | 1 | 1280.3035
| TOTAL |  |  |  | 3898.8914 |  | 5033.9391 |  | 6002.8669 |  |  | 4141.2894 |  | 5277.1534 |  | 6246.0813
The rates are proposed for normal soil conditions. In case of soft rock & hard rock, the rates of pit digging will be taken as two times and ten times respectively as compared to the rates applicable for normal soil.

## CL-8
LABOUR SCHEDULE CL-8 (G-1)
Single pole mounted low capacity Single phase/Three phase 11/0.4 kV Distribution Transformer Sub-station
S. No. | Particulars | Unit | Qty. | 2015-2016 |  | 2016-2017
|  |  |  | Rate | Amount | Rate | Amount
1 | Pit digging | Each | 1 | 200.8941 | 200.8941 | 213.3839 | 213.3839
2 | Stay Pit digging | Each | 4 | 180.8047 | 723.2189 | 192.0455 | 768.1821
3 | Shifting of materials to pole pits | Set | 1 | 200.8941 | 200.8941 | 213.3839 | 213.3839
4 | Transportation of pole from road side to pole pit | Each | 1 | 251.1177 | 251.1177 | 266.7299 | 266.7299
5 | DC/ V Cross arm fixing complete including insulator | Each | 1 | 301.3412 | 301.3412 | 320.0759 | 320.0759
6 | Pole erection complete including earthing | Each | 1 | 502.2353 | 502.2353 | 533.4598 | 533.4598
7 | Concreting of stay and base pad for poles | Cft. | 47 | 16.0715 | 755.3619 | 17.0707 | 802.3235
8 | Stay erection complete | Each | 4 | 130.5812 | 522.3247 | 138.6995 | 554.7982
9 | Fixing of LA Set (2 Nos.) | Set | 1 | 100.4471 | 100.4471 | 106.692 | 106.692
10 | Anti climbing devices and danger board fixing | Each | 1 | 50.2235 | 50.2235 | 53.346 | 53.346
11 | Painting of cross arm & numbering of poles. | Each | 1 | 80.3577 | 80.3577 | 85.3536 | 85.3536
12 | Fixing of LT switch box & transformer wiring etc. | Job | 1 | 150.6706 | 150.6706 | 160.0379 | 160.0379
13 | Handling and installation of transformer on structure | Job | 1 | 200.8941 | 200.8941 | 213.3839 | 213.3839
14 | Fixing of D.O fuse complete with base channel | Set | 1 | 100.4471 | 100.4471 | 106.692 | 106.692
15 | Earthing of S/s including pit digging laying and conecting wires to supports X-mer etc. | Set | 1 | 703.1294 | 703.1294 | 746.8437 | 746.8437
16 | Installation & commissioning of TPN switch & DT Meter | Job | 1 | 662.9506 | 662.9506 | 704.1669 | 704.1669
| TOTAL |  |  |  | 5506.508 |  | 5848.8531
The rates are proposed for normal soil conditions. In case of soft rock & hard rock, the rates of pit digging will be taken as two times and ten times respectively as compared to the rates applicable for normal soil.

## CL-9
2012-13
LABOUR SCHEDULE CL-9
Labour Schedule - Plinth mounted distribution X-mer S/s.
S. No. | Particulars | Unit | Rate 2015-2016 | 2015-2016 |  | 2015-2016 |  | 2015-2016 |  | Rate 2016-2017 | 2016-2017 |  | 2016-2017 |  | 2016-2017
|  |  |  | 63 kVA X-mer |  | 100 kVA X-mer |  | 200 kVA X-mer |  |  | 63 kVA X-mer |  | 100 kVA X-mer |  | 200 kVA X-mer
|  |  |  | Qty. | Amount | Qty. | Amount | Qty. | Amount |  | Qty. | Amount | Qty. | Amount | Qty. | Amount
1 | Pole Pit digging
| (i) RSJ | No. | 254.981 | 2 | 509.962 | 2 | 509.962 | 0 | 0 | 270.8334 | 2 | 541.6669 | 2 | 541.6669 | 0 | 0
| (ii) H.Beam | No. | 290.6783 | 0 | 0 | 0 | 0 | 2 | 581.3567 | 308.7501 | 0 | 0 | 0 | 0 | 2 | 617.5002
2 | Stay pit digging | Each | 195.4854 | 4 | 781.9418 | 4 | 781.9418 | 4 | 781.9418 | 207.639 | 4 | 830.5559 | 4 | 830.5559 | 4 | 830.5559
3 | Shifting of material to pole pits | Set | 195.4854 | 1 | 195.4854 | 1 | 195.4854 | 1 | 195.4854 | 207.639 | 1 | 207.639 | 1 | 207.639 | 1 | 207.639
4 | Transportation of pole from Road side to pole pit | Each | 195.4854 | 2 | 390.9709 | 2 | 390.9709 | 2 | 390.9709 | 207.639 | 2 | 415.2779 | 2 | 415.2779 | 2 | 415.2779
5 | Cross arm fixing complete. | Each | 790.4411 | 2 | 1580.8823 | 2 | 1580.8823 | 2 | 1580.8823 | 839.5836 | 2 | 1679.1673 | 2 | 1679.1673 | 2 | 1679.1673
6 (a) | Pole erection complete including earthing (RSJ) | Each | 739.4449 | 2 | 1478.8898 | 2 | 1478.8898 | 0 | 0 | 785.417 | 2 | 1570.8339 | 2 | 1570.8339 | 0 | 0
(b) | Pole erection complete including earthing H-Beam | Each | 1019.924 |  | 0 |  | 0 | 2 | 2039.8481 | 1083.3337 |  | 0 |  | 0 | 2 | 2166.6675
7 | Concreting | Cft. | 16.9987 | 405 | 6884.4872 | 405 | 6884.4872 | 420 | 7139.4682 | 18.0556 | 405 | 7312.5027 | 405 | 7312.5027 | 420 | 7583.3361
8 | Stay erection complete | Each | 220.9835 | 4 | 883.9342 | 4 | 883.9342 | 4 | 883.9342 | 234.7223 | 4 | 938.8892 | 4 | 938.8892 | 4 | 938.8892
9 | Fixing of LA set. | Set | 297.4778 | 1 | 297.4778 | 1 | 297.4778 | 1 | 297.4778 | 315.9723 | 1 | 315.9723 | 1 | 315.9723 | 1 | 315.9723
10 | Anticlimbing device and danger board fixing | Each | 59.4956 | 2 | 118.9911 | 2 | 118.9911 | 2 | 118.9911 | 63.1945 | 2 | 126.3889 | 2 | 126.3889 | 2 | 126.3889
11 | Painting of HW/No. of pole | Each | 42.4968 | 2 | 84.9937 | 2 | 84.9937 | 2 | 84.9937 | 45.1389 | 2 | 90.2778 | 2 | 90.2778 | 2 | 90.2778
12 | Fixing of LT distribution of Box |  | 0 |  | 0 |  | 0 |  | 0 | 0 |  | 0 |  | 0 |  | 0
| 63/100 kVA | Each | 1121.9164 | 1 | 1121.9164 | 1 | 1121.9164 | 0 | 0 | 1191.6671 | 1 | 1191.6671 | 1 | 1191.6671 | 0 | 0
| 200 kVA | Each | 2090.8443 |  | 0 |  | 0 | 1 | 2090.8443 | 2220.8341 |  | 0 |  | 0 | 1 | 2220.8341
13 | Handling/ Inst. Of Transformer | Each | LS | 1 | 1376.1248 | 1 | 2511.1766 | 1 | 2511.1766 | LS | 1 | 1461.6798 | 1 | 2667.299 | 1 | 2667.299
14 | Earthing of S/s | LS | LS | 1 | 1205.3648 | 1 | 1205.3648 | 1 | 1205.3648 | LS | 1 | 1280.3035 | 1 | 1280.3035 | 1 | 1280.3035
15 | Fixing of DO fuse unit | Set | 329.0064 | 1 | 329.0064 | 1 | 329.0064 | 1 | 329.0064 | 349.4611 | 1 | 349.4611 | 1 | 349.4611 | 1 | 349.4611
16 | Fixing of AB Switch | Set | 658.0128 | 0 | 0 | 1 | 658.0128 | 1 | 658.0128 | 698.9221 | 0 | 0 | 1 | 698.9221 | 1 | 698.9221
| TOTAL |  |  |  | 17240.4286 |  | 19033.4932 |  | 20889.755 |  |  | 18312.2833 |  | 20216.8245 |  | 22188.4919
The rates are proposed for normal soil conditions. In case of soft rock & hard rock, the rates of pit digging will be taken as two times and ten times respectively as compared to the rates applicable for normal soil.

## CL-10
2016-2017
LABOUR SCHEDULE CL-10
Labour Schedule for laying 1 Km. length of 11 kV 3 Core 95 Sqmm UG Cable / 3 Core 240 Sqmm UG Cable/ 3 Core 400 Sqmm under Ground Cable.
S. No. | Particulars | Unit | 2015-2016 |  | 2016-2017
|  |  | Qty. | Amount | Qty. | Amount
1 | Cable trench excavation 1000x0.6x1=600 ordinary soil. | Cube/Mtr. | 600 | 106072.0994 | 600 | 112666.7079
2 | Laying of cable in trench, refilling & cosolidction | Km. | 1 | 46014.7999 | 1 | 48875.5861
3 | Making of straight through | No. | 3 | 9106.5308 | 3 | 9672.6929
4 | Making of cable terminactions | No. | 2 | 5134.8539 | 2 | 5454.0929
5 | Covering of cable with tiles | Km. | 1 | 2567.427 | 1 | 2727.0465
6 | Spreading sand and forming with sand round the cable | Km. | 1 | 9329.5233 | 1 | 9909.5491
7 | Laying of RCC hume pipes | Mtr | 100 | 3816.9884 | 100 | 4054.2944
8 | Laying of GI Pipe | Mtr | 8 | 369.6452 | 8 | 392.6264
9 | Laying of route & joint indicating stares | No. | 30 | 2109.3883 | 30 | 2240.5311
10 | Rate for reinstatement of roads (as per Nagar Nigam / Nagar Palika) | LS
| TOTAL |  |  | 184521.2562 |  | 195993.1272
The rates are proposed for normal soil conditions. In case of soft rock & hard rock, the rates of pit digging will be taken as two times and ten times respectively as compared to the rates applicable for normal soil.

## CL-10 (B)
2012-13
LABOUR SCHEDULE CL-10 (B)
Labour Schedule - For Augmentation of 11/0.4 KV S/s Capacity (Assuming 25 Year of life & 10 years in service)
S. No. | Particulars | Unit | Rate 2015-2016 | 2015-2016 |  | 2015-2016 |  | 2015-2016 |  | Rate 2016-2017 | 2016-2017 |  | 2016-2017 |  | 2016-2017
|  |  |  | 63 kVA X-mer |  | 100 kVA X-mer |  | 200 kVA X-mer |  |  | 63 kVA X-mer |  | 100 kVA X-mer |  | 200 kVA X-mer
|  |  |  | Qty. | Amount | Qty. | Amount | Qty. | Amount |  | Qty. | Amount | Qty. | Amount | Qty. | Amount
1 | Pole Pit digging
| (i) RSJ | No. | 254.981 | 4 | 1019.924 | 4 | 1019.924 | 0 | 0 | 270.8334 | 4 | 1083.3337 | 4 | 1083.3337 | 0 | 0
| (ii) H.Beam | No. | 290.6783 | 0 | 0 | 0 | 0 | 4 | 1162.7134 | 308.7501 | 0 | 0 | 0 | 0 | 4 | 1235.0005
2 | Stay pit digging | Each | 195.4854 | 4 | 781.9418 | 4 | 781.9418 | 4 | 781.9418 | 207.639 | 4 | 830.5559 | 4 | 830.5559 | 4 | 830.5559
3 | Shifting of material to pole pits | Set | 195.4854 | 1 | 195.4854 | 1 | 195.4854 | 1 | 195.4854 | 207.639 | 1 | 207.639 | 1 | 207.639 | 1 | 207.639
4 | Transportation of pole from Road side to pole pit | Each | 195.4854 | 4 | 781.9418 | 4 | 781.9418 | 4 | 781.9418 | 207.639 | 4 | 830.5559 | 4 | 830.5559 | 4 | 830.5559
5 | Cross arm fixing complete. | Each | 790.4411 | 2 | 1580.8823 | 2 | 1580.8823 | 2 | 1580.8823 | 839.5836 | 2 | 1679.1673 | 2 | 1679.1673 | 2 | 1679.1673
6 (a) | Pole erection complete including earthing (RSJ) | Each | 739.4449 | 2 | 1478.8898 | 2 | 1478.8898 | 0 | 0 | 785.417 | 2 | 1570.8339 | 2 | 1570.8339 | 0 | 0
(b) | Pole erection complete including earthing H-Beam | Each | 1019.924 |  | 0 |  | 0 | 2 | 2039.8481 | 1083.3337 |  | 0 |  | 0 | 2 | 2166.6675
7 | Concreting | Cft. | 16.9987 | 104 | 1767.8683 | 104 | 1767.8683 | 104 | 1767.8683 | 18.0556 | 104 | 1877.7785 | 104 | 1877.7785 | 104 | 1877.7785
8 | Stay erection complete | Each | 220.9835 | 4 | 883.9342 | 4 | 883.9342 | 4 | 883.9342 | 234.7223 | 4 | 938.8892 | 4 | 938.8892 | 4 | 938.8892
9 | Fixing of LA set. | Set | 297.4778 | 1 | 297.4778 | 1 | 297.4778 | 1 | 297.4778 | 315.9723 | 1 | 315.9723 | 1 | 315.9723 | 1 | 315.9723
10 | Anticlimbing device and danger board fixing | Each | 59.4956 | 2 | 118.9911 | 2 | 118.9911 | 2 | 118.9911 | 63.1945 | 2 | 126.3889 | 2 | 126.3889 | 2 | 126.3889
11 | Painting of HW/No. of pole | Each | 42.4968 | 2 | 84.9937 | 2 | 84.9937 | 2 | 84.9937 | 45.1389 | 2 | 90.2778 | 2 | 90.2778 | 2 | 90.2778
12 | Fixing of LT distribution of Box |  | 0 |  | 0 |  | 0 |  | 0 | 0 |  | 0 |  | 0 |  | 0
| 63/100 kVA | Each | 1121.9164 | 1 | 1121.9164 | 1 | 1121.9164 | 0 | 0 | 1191.6671 | 1 | 1191.6671 | 1 | 1191.6671 | 0 | 0
| 200 kVA | Each | 2090.8443 |  | 0 |  | 0 | 1 | 2090.8443 | 2220.8341 |  | 0 |  | 0 | 1 | 2220.8341
13 | Handling/ Inst. Of Transformer | Each | LS | 1 | 1376.1266 | 1 | 2511.1724 | 1 | 2511.1766 | LS | 1 | 1461.6817 | 1 | 2667.2945 | 1 | 2667.299
14 | Earthing of S/s | LS | LS | 1 | 1205.368 | 1 | 1205.368 | 1 | 1205.3648 | LS | 1 | 1280.3069 | 1 | 1280.3069 | 1 | 1280.3035
15 | Fixing of DO fuse unit | Set | 351.5647 | 1 | 351.5647 | 1 | 351.5647 | 1 | 351.5647 | 373.4219 | 1 | 373.4219 | 1 | 373.4219 | 1 | 351.5647
16 | Fixing of AB Switch | Set | 703.1294 | 0 | 0 | 1 | 703.1294 | 1 | 703.1294 | 746.8437 | 0 | 0 | 1 | 746.8437 | 1 | 703.1294
| TOTAL |  |  |  | 13047.3059 |  | 14885.4812 |  | 16558.1576 |  |  | 13858.47 |  | 15810.9265 |  | 17522.0234
The rates are proposed for normal soil conditions. In case of soft rock & hard rock, the rates of pit digging will be taken as two times and ten times respectively as compared to the rates applicable for normal soil.

## CL-11
LABOUR SCHEDULE CL-11
2016-17
LABOUR SCHEDULE FOR INSTALLATION OF COMPACT R.M.U. 11 kV CLASS SF6 / VCB TYPE (1 INCOMING + 2 BREAKER + 1 OUTGOING)
S. No. | Particulars | Unit | Qty. | Rate | Amount
1 | 2 | 3 | 4 | 5 | 6
1 | Digging and concreting of foundation of R.M.U. | No. | 1 | 2133.84 | 2133.84
2 | Handling & installation of R.M.U. on foundation. | No. | 1 | 2055.18 | 2055.18
3 | Fixing of incoming & outgoing cables on terminals of R.M.U. | L.S. | 1 | 640.12 | 640.12
4 | Earthing of RMU including pit digging, laying and connecting wires to RMU etc. | Set | 1 | 746.84 | 746.84
5 | Lettering the R.M.U. with enamel paint and also writing single line diagram of each panel, caution Board, Danger Board etc. including cost of paint, Brush etc. | Per Panel | 1 | 528 | 528
6 | Total Labour Charges |  |  |  | 6103.98
7 | Total Labour Charges (Rounded Off) |  |  |  | 6104

## DL-1
LABOUR SCHEDULE DL-1
Labour Schedule of LT line on PCC supports per Km.
S. No. | Particulars | Unit | Qty. | Rate for 2015-2016 |  |  |  | Rate for 2016-2017
|  |  |  | Rate | 3 P 5 W | 3 P 4 W | 1 P 3 W | Rate | 3 P 5 W | 3 P 4 W | 1 P 3 W
1 | Survey | Km. | 1 | 3013.4119 | 3013.4119 | 3013.4119 | 3013.4119 | 3200.7587 | 3200.7587 | 3200.7587 | 3200.7587
2 | Tree cutting | Km. | 1
3 | Approach Clearance | Km. | 1
4 | Pit digging | No. | 17 | 200.8941 | 3415.2002 | 3415.2002 | 3415.2002 | 213.3839 | 3627.5266 | 3627.5266 | 3627.5266
5 | Shifting of materials to pole pits | No. | 17 | 40.1788 | 683.04 | 683.04 | 683.04 | 42.6768 | 725.5053 | 725.5053 | 725.5053
6 | Stay Pit digging | No. | 9 | 180.8047 | 1627.2424 | 1627.2424 | 1627.2424 | 192.0455 | 1728.4097 | 1728.4097 | 1728.4097
7 | Transportation of pole from road side to pole pit for a lead of 1 Km. | No. | 17 | 200.8941 | 3415.2002 | 3415.2002 | 3415.2002 | 213.3839 | 3627.5266 | 3627.5266 | 3627.5266
8 | Fixing of LT clamps complete per location including insulator fixing | No. | 22 | 50.2235 | 1104.9177 | 1104.9177 | 1104.9177 | 53.346 | 1173.6115 | 1173.6115 | 1173.6115
9 | Pole erection complete with earthing | No. | 17 | 502.2353 | 8538.0004 | 8538.0004 | 8538.0004 | 533.4598 | 9068.8164 | 9068.8164 | 9068.8164
10 | Concreting of stay and base pad for poles | Cft. | 100 | 16.0715 | 1607.153 | 1607.153 | 1607.153 | 17.0707 | 1707.0713 | 1707.0713 | 1707.0713
11 | Stay erection complete | No. | 9 | 140.6259 | 1265.633 | 1265.633 | 1265.633 | 149.3687 | 1344.3187 | 1344.3187 | 1344.3187
12 | Painting of cross arm and numbering of poles. | No. | 22 | 40.1788 | 883.9342 | 883.9342 | 883.9342 | 42.6768 | 938.8892 | 938.8892 | 938.8892
13 | Carpet guarding | Span | 1 | 602.6824 | 602.6824 | 602.6824 | 602.6824 | 640.1517 | 640.1517 | 640.1517 | 640.1517
14 | Diamond Guarding | Pair | 17 | 40.1788 | 683.04 | 683.04 | 683.04 | 42.6768 | 725.5053 | 725.5053 | 725.5053
| TOTAL |  |  |  | 26839.4554 | 26839.4554 | 26839.4554 |  | 28508.0912 | 28508.0912 | 28508.0912
15 | Stringing of line
| (i) 3P 5W (4 Weasel + 1 Squirrel) | Each | 5 |  | 11031.0224 | 0 | 0 |  | 11716.8321 | 0 | 0
| (ii) 3P 4W (3 Weasel + 1 Squirrel) | Each | 4 |  | 0 | 8783.9623 | 0 |  | 0 | 9330.07 | 0
| (ii) 1P 3W (2 Weasel + 1 Squirrel) | Each | 3 |  |  |  | 6536.9022 |  |  |  | 6943.3079
[5 empty] | 35269.486 | 33201.4458 | 31133.4056 |  | 40224.9234 | 37838.1613 | 35451.3992
| (i) Squirrel Conductor | Km.
| (ii) Weasel Conductor | Km.
| (iii) Rabbit Conductor | Km.
The rates are proposed for normal soil conditions. In case of soft rock & hard rock, the rates of pit digging will be taken as two times and ten times respectively as compare to the rates applicable for normal soil.
0.94147

## DL-2
LABOUR SCHEDULE DL-2
Labour Charges per Km. of LT line on R.S. Joist
S. No. | Particulars | Unit | Qty. | 3P 5W LT line on RSJ 125x70 mm Max span 45 Mtr. |  |  |  | Qty. | 3P 5W LT line on RSJ 175x85 mm Max span 65 Mtr.
|  |  |  | 2015-16 |  | 2016-17 |  |  | 2015-16 |  | 2016-17
|  |  |  | Rate | Amount | Rate | Amount |  | Rate | Amount | Rate | Amount
1 | Survey | Km. | 1 | 3013.4119 | 3013.4119 | 3200.7587 | 3200.7587 | 1 | 3013.4119 | 3013.4119 | 3200.7587 | 3200.7587
2 | Tree cutting | Km. | 1 |  |  |  |  | 1
3 | Approach Clearance | Km. | 1 |  |  |  |  | 1
4 | Pit digging | No. | 22 | 200.8941 | 4419.6708 | 213.3839 | 4694.4462 | 15 | 200.8941 | 3013.4119 | 213.3839 | 3200.7587
5 | Shifting of materials to pole pits | No. | 22 | 40.1788 | 883.9342 | 42.6768 | 938.8892 | 15 | 40.1788 | 602.6824 | 42.6768 | 640.1517
6 | Stay pit digging | No. | 12 | 180.8047 | 2169.6566 | 192.0455 | 2304.5463 | 9 | 180.8047 | 1627.2424 | 192.0455 | 1728.4097
7 | Transportation of pole from road side to pole pit for a lead of 1 Km. | No. | 22 | 160.7153 | 3535.7366 | 170.7071 | 3755.5569 | 15 | 200.8941 | 3013.4119 | 213.3839 | 3200.7587
8 | Fixing of 5 Pin cross arm | No. | 27 | 50.2235 | 1356.0354 | 53.346 | 1440.3414 | 20 | 50.2235 | 1004.4706 | 53.346 | 1066.9196
9 | Pole erection complete with earthing | No. | 22 | 401.7883 | 8839.3416 | 426.7678 | 9388.8923 | 15 | 502.2353 | 7533.5298 | 533.4598 | 8001.8969
10 | Concreting of supports | Cft. | 508 | 16.0715 | 8164.3373 | 17.0707 | 8671.9224 | 352 | 16.0715 | 5657.1786 | 17.0707 | 6008.8911
11 | Stay erection complete | No. | 12 | 200.8941 | 2410.7295 | 213.3839 | 2560.607 | 9 | 140.6259 | 1265.633 | 149.3687 | 1344.3187
12 | Painting of cross arm, pole and numbering of poles | No. | 22 | 200.8941 | 4419.6708 | 213.3839 | 4694.4462 | 15 | 200.8941 | 3013.4119 | 213.3839 | 3200.7587
13 | Carpet guarding | Span | 1 | 602.6824 | 602.6824 | 640.1517 | 640.1517 | 1 | 602.6824 | 602.6824 | 640.1517 | 640.1517
14 | Diamond guarding | Pair | 22 | 40.1788 | 883.9342 | 42.6768 | 938.8892 | 15 | 40.1788 | 602.6824 | 42.6768 | 640.1517
| TOTAL |  |  |  | 40699.1413 |  | 43229.4476 |  |  | 30949.7493 |  | 32873.9262
15 | Stringing of line 3 Ph. 5 Wire | Each | 5 |  | 8344.833 |  | 8863.6396 | 5 |  | 10848.2829 |  | 11522.7315
[5 empty] | 49043.9743 |  | 52093.0872 |  |  | 41798.0322 |  | 44396.6576
| (i) Squirrel Conductor | Km. |  | 1000 |  | 1000
| (ii) Weasel Conductor | Km. |  | 1100 |  | 1100
| (iii) Rabbit Conductor | Km. |  | 1200 |  | 1200
The rates are proposed for normal soil conditions. In case of soft rock & hard rock, the rates of pit digging will be taken as two times and ten times respectively as compared to the rates applicable for normal soil.

## DL-3
2016-17
LABOUR SCHEDULE DL-3 (E-1)
Labour schedule for Conversion of LT line into 11 kV line
S. No. | Particular | Unit | Qty. | Year 2015-16 |  | Year 2016-17
|  |  |  | Rate | Amount | Rate | Amount
1 | Survey | Km. | 1 | 1506.706 | 1506.706 | 1600.3794 | 1600.3794
2 | Tree cutting | Km. | 1
3 | Approach Clearance | Km. | 1
4 | Pit digging for 140 Kg PCC pole | No. | 1 | 200.8941 | 200.8941 | 213.3839 | 213.3839
5 | Transportation of PCC pole from road side to pole pit. | No. | 1 | 200.8941 | 200.8941 | 213.3839 | 213.3839
6 | Pole erection complete earthing | No. | 1 | 502.2353 | 502.2353 | 533.4598 | 533.4598
7 | Dismantalling of L.T. cross arm | No. | 17 | 46.2056 | 785.496 | 49.0783 | 834.3311
8 | Dismantalling of L.T. conductor 3 Phase 4 wire | Km. | 4 | 1104.9177 | 4419.6708 | 1173.6115 | 4694.4462
9 | Shifting of material to pole pits | No. | 17 | 40.1788 | 683.04 | 42.6768 | 725.5053
10 | V cross arm and top clamp fixing complete | No. | 17 | 60.2682 | 1024.5601 | 64.0152 | 1088.258
11 | Earthing of metallic parts (V-cross and top clamp) | No. | 17 | 140.6259 | 2390.6401 | 149.3687 | 2539.2686
12 | Pin insulator fixing with GI pin | No. | 51 | 14.0626 | 717.192 | 14.9369 | 761.7806
13 | Anti climbing devices and danger board. | No. | 17 | 50.2235 | 853.8 | 53.346 | 906.8816
14 | Painting of cross arm, pole and numbering of poles | No. | 17 | 50.2235 | 853.8 | 53.346 | 906.8816
15 | Stringing of line weasel/ Rabbit all three conductor with binding on insulators | Km. | 1 | 6629.5062 | 6629.5062 | 7041.6692 | 7041.6692
16 | Carpet guarding. | No. | 1 | 1004.4706 | 1004.4706 | 1066.9196 | 1066.9196
17 | Twisting of jointing sleeves | No. | 3 | 44.1967 | 132.5901 | 46.9445 | 140.8334
18 | Re-aligning of leaning PCC pole | No. | 5 | 261.1624 | 1305.8118 | 277.3991 | 1386.9955
| TOTAL |  |  |  | 23211.3075 |  | 24654.3777
Note:- In 3 Phase 4 Wire LT system, 4th conductor i.e. neutral conductor will be returned to area stores and depreciated value of neutral conductor will be reduced at the time of estimate framing. L.T. R, Y and B Phase conductor will be reutilised and where ever new conductor for 11 KV line required, the same may be incorporated in the estimate.

## DL-4
2016-17
LABOUR SCHEDULE DL-4
Labour schedule per Km. of LT line conversion max. span of 45 mtr.
S. No. | Particular | Unit | Rate Year 2015-16 | 1 Ph. 2 Wire to 1 Ph. 3 Wire Conversion |  | 1 Ph. 2 Wire to 3 Ph. 4 Wire Conversion |  | 1 Ph. 3 Wire to 3 Ph. 4 Wire Conversion |  | 1 Ph. 3 Wire to 3 Ph. 5 Wire Conversion |  | Rate Year 2016-17 | 1 Ph. 2 Wire to 1 Ph. 3 Wire Conversion |  | 1 Ph. 2 Wire to 3 Ph. 4 Wire Conversion |  | 1 Ph. 3 Wire to 3 Ph. 4 Wire Conversion |  | 1 Ph. 3 Wire to 3 Ph. 5 Wire Conversion
|  |  |  | Year 2015-16 |  | Year 2015-16 |  | Year 2015-16 |  | Year 2015-16 |  |  | Year 2016-17 |  | Year 2016-17 |  | Year 2016-17 |  | Year 2016-17
|  |  |  | Qty. | Amount | Qty. | Amount | Qty. | Amount | Qty. | Amount |  | Qty. | Amount | Qty. | Amount | Qty. | Amount | Qty. | Amount
1 | Shifting of materials to pole-pit | No. | 50.2235 | 22 | 1104.9177 | 22 | 1104.9177 | 22 | 1104.9177 | 22 | 1104.9177 | 53.346 | 22 | 1173.6115 | 22 | 1173.6115 | 22 | 1173.6115 | 22 | 1173.6115
2 | Fixing of LT cross arm & shackle insulator per location | No. | 90.4024 | 24 | 2169.6566 | 24 | 2169.6566 | 24 | 2169.6566 | 24 | 2169.6566 | 96.0228 | 24 | 2304.5463 | 24 | 2304.5463 | 24 | 2304.5463 | 24 | 2304.5463
3 | Painting of LT cross arm | No. | 20.0894 | 24 | 482.1459 | 24 | 482.1459 | 24 | 482.1459 | 24 | 482.1459 | 21.3384 | 24 | 512.1214 | 24 | 512.1214 | 24 | 512.1214 | 24 | 512.1214
4 | Stringing of conductor | Each wire | 4258.9555 | 1 | 4258.9555 | 2 | 8517.911 | 1 | 4258.9555 | 2 | 8517.911 | 4523.739 | 1 | 4523.739 | 2 | 9047.4781 | 1 | 4523.739 | 2 | 9047.4781
5 | Diamond guarding | No. | 32.1431 | 44 | 1414.2947 | 44 | 1414.2947 | 44 | 1414.2947 | 44 | 1414.2947 | 34.1414 | 44 | 1502.2228 | 44 | 1502.2228 | 44 | 1502.2228 | 44 | 1502.2228
| TOTAL |  |  |  | 9429.9703 |  | 13688.9259 |  | 9429.9703 |  | 13688.9259 |  |  | 10016.241 |  | 14539.9801 |  | 10016.241 |  | 14539.9801

## DL-5
2016-17
LABOUR SCHEDULE DL-5 (E-2)
Labour Schedule for Conversion of 1 Km 1 Phase 3 Wire LT line into 11 kV line
S. No. | Particulars | Unit | Qty. | Year 2015-16 |  | Year 2016-17
|  |  |  | Rate Rs. | Amount Rs. | Rate Rs. | Amount Rs.
1 | Survey | Km. | 1 | 1506.706 | 1506.706 | 1600.3794 | 1600.3794
2 | Tree cutting | Km. | 1
3 | Approach Clearance | Km. | 1
4 | Pit digging for 140 Kg PCC pole | No. | 1 | 200.8941 | 200.8941 | 213.3839 | 213.3839
5 | Transportation of PCC pole from road side to pole pit. | No. | 1 | 200.8941 | 200.8941 | 213.3839 | 213.3839
6 | Pole erection complete with earthing | No. | 1 | 502.2353 | 502.2353 | 533.4598 | 533.4598
7 | Dismantling of L.T. Cross arm. | No. | 22 | 46.2056 | 1016.5243 | 49.0783 | 1079.7226
8 | Dismantling of LT conductor 3 phase 4 wire | Km. | 3 | 1104.9177 | 3314.7531 | 1173.6115 | 3520.8346
9 | Shifting of materials to pole pits. | No. | 22 | 40.1788 | 883.9342 | 42.6768 | 938.8892
10 | V - Cross arm and top clamp fixing complete. | No. | 22 | 60.2682 | 1325.9012 | 64.0152 | 1408.3338
11 | Earthing of metallic parts. (V - cross and top clamp) | No. | 22 | 140.6259 | 3093.7696 | 149.3687 | 3286.1123
12 | Pin Insulator fixing with GI pins. | No. | 66 | 14.0626 | 928.1309 | 14.9369 | 985.8337
13 | Anti Climbing devices and danger board fixing | No. | 22 | 50.2235 | 1104.9177 | 53.346 | 1173.6115
14 | Painting of cross arm, pole and numbering of poles | No. | 22 | 50.2235 | 1104.9177 | 53.346 | 1173.6115
15 | Stringing of line Weasel / Rabbit all three conductor with binding on insulators. | Km. | 1 | 6629.5062 | 6629.5062 | 7041.6692 | 7041.6692
16 | Stringing of line squirrel conductor. | Km. | 1.03 | 2209.8354 | 2276.1305 | 2347.2231 | 2417.6398
17 | Carpet guarding with stay. | No. | 1 | 1004.4706 | 1004.4706 | 1066.9196 | 1066.9196
18 | Carpet guarding without stay. | No. | 21 | 120.5365 | 2531.266 | 128.0303 | 2688.6373
19 | Twisting for jointing sleeves | No. | 3 | 44.1967 | 132.5901 | 46.9445 | 140.8334
20 | Re-aligning of leaning PCC pole | No. | 5 | 261.1624 | 1305.8118 | 277.3991 | 1386.9955
21 | Laying of PVC insulated cable 16 sqmm 2 core unarmoured with 4 mm G.I. wire. | Mtr. | 10.5 | 472.1012 | 4957.0626 | 501.4522 | 5265.2481
| TOTAL |  |  |  | 34020.416 |  | 36135.4993

## DL-6
LABOUR SCHEDULE DL-6 (E-3)
Labour Schedule for Conversion of 1 Km. 3 Phase 5 Wire LT line into 11 KV line
S. No. | Particulars | Unit | Qty. | Year 2015-16 |  | Year 2016-17
|  |  |  | Rate Rs. | Amount Rs. | Rate Rs. | Amount Rs.
1 | Survey | Km. | 1 | 1506.706 | 1506.706 | 1600.3794 | 1600.3794
2 | Tree cutting | Km. | 1
3 | Approach Clearance | Km. | 1
4 | Pit digging for 140 Kg PCC pole | No. | 1 | 200.8941 | 200.8941 | 213.3839 | 213.3839
5 | Transportation of PCC pole from road side to pole pit. | No. | 1 | 200.8941 | 200.8941 | 213.3839 | 213.3839
6 | Pole erection complete with earthing | No. | 1 | 502.2353 | 502.2353 | 533.4598 | 533.4598
7 | Dismantling of L.T. cross arm. | No. | 22 | 46.2056 | 1016.5243 | 49.0783 | 1079.7226
8 | Dismantling of LT conductor 3 phase 4 wire | Km. | 5 | 1104.9177 | 5524.5885 | 1173.6115 | 5868.0577
9 | Shifting of materials to pole pits. | No. | 22 | 40.1788 | 883.9342 | 42.6768 | 938.8892
10 | V - Cross arm and top clamp fixing complete. | No. | 22 | 60.2682 | 1325.9012 | 64.0152 | 1408.3338
11 | Earthing of metallic parts (V - cross and top clamp) | No. | 17 | 140.6259 | 2390.6401 | 149.3687 | 2539.2686
12 | Pin Insulator fixing with GI pins. | No. | 66 | 14.0626 | 928.1309 | 14.9369 | 985.8337
13 | Anti Climbing devices and danger board fixing | No. | 22 | 50.2235 | 1104.9177 | 53.346 | 1173.6115
14 | Painting of cross arm, pole and numbering of poles | No. | 22 | 50.2235 | 1104.9177 | 53.346 | 1173.6115
15 | Stringing of line Weasel / Rabbit all three conductor with binding on insulators. | Km. | 1 | 6629.5062 | 6629.5062 | 7041.6692 | 7041.6692
16 | Stringing of line squirrel Conductor. | Km. | 1.03 | 2209.8354 | 2276.1305 | 2347.2231 | 2417.6398
17 | Carpet guarding with stay | No. | 1 | 1004.4706 | 1004.4706 | 1066.9196 | 1066.9196
18 | Carpet guarding without stay. | No. | 21 | 120.5365 | 2531.266 | 128.0303 | 2688.6373
19 | Twisting for jointing sleeves | No. | 3 | 44.1967 | 132.5901 | 46.9445 | 140.8334
20 | Re-aligning of leaning PCC pole | No. | 5 | 261.1624 | 1305.8118 | 277.3991 | 1386.9955
21 | Laying of PVC insulated cable 16 Sqmm 2 Core unarmoured with 4 mm G.I. wire | Mtr. | 1050 | 4.7203 | 4956.3251 | 5.0138 | 5264.4647
| TOTAL |  |  |  | 35526.3844 |  | 37735.0953

## DL-6 (A)
LABOUR SCHEDULE DL-6 (A)
Charge for 3 phase 5 Wire Bare conductor Replacement with AB Cable
S. No. | Particulars | Unit | Qty. | Year 2015-16 |  | Year 2016-17
|  |  |  | Using 1100 V grade AB Cable 3x50+1x25+1x35 sqmm. |  | Using 1100 V grade AB Cable 3x50+1x25+1x35 sqmm.
|  |  |  | Rate Rs. | Amount Rs. | Rate Rs. | Amount Rs.
1 | Survey | Km. | 1 | 3013.414 | 3013.414 | 3220.0288 | 3220.0288
2 | Tree cutting | Km. | 1
3 | Approach Clearance | Km. | 1
4 | Shifting of materials to pole pits. | No. | 20 | 40.1788 | 803.5765 | 42.6768 | 853.5357
5 | fixing of LT clams complete per location including service ring. Distrbution box , piercing connerctor | No. | 30 | 50.2182 | 1506.5467 | 53.3403 | 1600.2102
6 | Stringht through Jointing | No. | 20 | 60.2642 | 1205.2849 | 64.0109 | 1280.2186
7 | stringing of 3 Phase 5 Wire (Cable ) | Each | 1 | 10848.2407 | 10848.2407 | 11522.6866 | 11522.6866
8 | Distmentling of Bare Conductor (50% of Transport & Labour Charges other than Dismentling ) |  | 0 | 0 | 11490.3666 | 0 | 12204.74
| TOTAL |  |  | 0 | 28867.4294 | 0 | 30681.4199
9 | Transportation Charges |  | 1 | 5042.3445 | 5042.3445 | 5355.8321 | 5355.8321
| Grand Total |  |  |  | 33909.7739 |  | 36037.2521
| Grand Total (ROUND OFF) | [5 empty] | 36037

## DL-6 (B)
2016-17
LABOUR SCHEDULE DL-6(B)
Labour Schedule for additional LT Mid Span Joist support with AB cable
S. No. | Particulars | Unit | Qty. | Rate for 2015-2016 |  | Rate for 2016-2017
|  |  |  | Rate | Amount | Rate | Amount
1 | Pit digging | No. | 1 | 200.8941 | 200.8941 | 213.3839 | 213.3839
2 | Shifting of materials to pole pits | No. | 1 | 40.1788 | 40.1788 | 42.6768 | 42.6768
3 | Transportation of pole from road side to pole pit for a lead of 1 Km. | No. | 1 | 200.8941 | 200.8941 | 213.3839 | 213.3839
4 | Fixing of LT clamps complete per location including Service ring,Distribution box,piercing connector,etc. | No. | 1 | 50.2235 | 50.2235 | 53.346 | 53.346
5 | Pole erection complete with earthing | No. | 1 | 502.2353 | 502.2353 | 533.4598 | 533.4598
6 | Concreting of base pad and pole | Cft. | 18 | 16.0715 | 289.2875 | 17.0707 | 307.2728
7 | Painting of cross arm and numbering of poles. | No. | 1 | 40.1788 | 40.1788 | 42.6768 | 42.6768
| TOTAL |  |  |  | 1323.8923 |  | 1406.2
| Transportation Charges |  |  |  | 586.4539
The rates are proposed for normal soil conditions. In case of soft rock & hard rock, the rates of pit digging will be taken as two times and ten times respectively as compare to the rates applicable for normal soil.

## DL-7
[9 empty] | FOR D-6 (1) & D-6 (2) | [8 empty] | COST SCHEDULE -- DL - 7 | [5 empty] | FOR D-6 (1) & D-6 (2)
1 kM OF 3 PHASE 5 WIRE LINE ON 140 KG. PCC POLE 8 MTR. LONG USING AB XLPE CABLE FOR RURAL AREAS WITH MAXIMUM SPAN 50 MTRS. AND R.S. JOIST/H-BEAM POLE SUPPORT USING AB XLPE CABLE WITH MAXIMUM SPAN 50 METER URBAN AREA
|  |  |  | 2015-16 | [11 empty] | 2016-17
S. No. | PARTICULARS | Unit | Qty. | 140 Kg, 8.0 Mtr. long PCC support |  |  |  | RS Joist (175X85) mm 9.3 Mtr Long i.e. 19.495 kg/mtr x 9.3 mtr = 181.30 kg x 20 No = 3626.07 Kgs |  |  |  | H-BEAM 152x152 mm 37.1 Kg/Mtr 9.0 Mtr long i.e. 333.9 Kg/pole x 20 Nos = 6678 Kgs |  |  |  | 140 Kg, 8.0 Mtr. long PCC support |  |  |  | RS Joist (175X85) mm 9.3 Mtr Long i.e. 19.495 kg/mtr x 9.3 mtr = 181.30 kg x 20 No = 3626.07 Kgs |  |  |  | H-BEAM 152x152 mm 37.1 Kg/Mtr 9.0 Mtr long i.e. 333.9 Kg/pole x 20 Nos = 6678 Kgs
|  |  |  | Using 1100 V grade AB Cable 3x50 + 1x25 + 1x35 sqmm. |  | Using 1100 V grade AB Cable 3x35 + 1x16 + 1x35 sqmm. |  | Using 1100 V grade AB Cable 3x50 + 1x25 + 1x35 sqmm. |  | Using 1100 V grade AB Cable 3x35 + 1x16 + 1x35 sqmm. |  | Using 1100 V grade AB Cable 3x50 + 1x25 + 1x35 sqmm. |  | Using 1100 V grade AB Cable 3x35 + 1x16 + 1x35 sqmm. |  | Using 1100 V grade AB Cable 3x50 + 1x25 + 1x35 sqmm. |  | Using 1100 V grade AB Cable 3x35 + 1x16 + 1x35 sqmm. |  | Using 1100 V grade AB Cable 3x50 + 1x25 + 1x35 sqmm. |  | Using 1100 V grade AB Cable 3x35 + 1x16 + 1x35 sqmm. |  | Using 1100 V grade AB Cable 3x50 + 1x25 + 1x35 sqmm. |  | Using 1100 V grade AB Cable 3x35 + 1x16 + 1x35 sqmm.
|  |  |  | Rate | Amount | Rate | Amount | Rate | Amount | Rate | Amount | Rate | Amount | Rate | Amount | Rate | Amount | Rate | Amount | Rate | Amount | Rate | Amount | Rate | Amount | Rate | Amount
1 | 2 | 3 | 4 | 5 | 6 | 7 | 8 | 5 | 6 | 7 | 8 | 5 | 6 | 7 | 8 | 5 | 6 | 7 | 8 | 5 | 6 | 7 | 8 | 5 | 6 | 7 | 8
1 | Survey | Km. | 1 | 0 | 3013.4126 | 0 | 3013.4126 | 0 | 3013.4126 | 0 | 3013.4126 |  | 3013.4126 |  | 3013.4126 | 0 | 3200.7594 | 0 | 3200.7594 | 0 | 3200.7594 | 0 | 3200.7594 |  | 3200.7594 |  | 3200.7594
2 | Tree cutting | Km. | 1
3 | Approach Clearance | Km. | 1
4 | Pit digging | No. | 20 | 200.8941 | 4017.8826 | 200.8941 | 4017.8826 | 200.8941 | 4017.8826 | 200.8941 | 4017.8826 | 200.8941 | 4017.8826 | 200.8941 | 4017.8826 | 213.3839 | 4267.6783 | 213.3839 | 4267.6783 | 213.3839 | 4267.6783 | 213.3839 | 4267.6783 | 213.3839 | 4267.6783 | 213.3839 | 4267.6783
5 | Shifting of materials to pole pits | No. | 20 | 40.1788 | 803.5765 | 40.1788 | 803.5765 | 40.1788 | 803.5765 | 40.1788 | 803.5765 | 40.1788 | 803.5765 | 40.1788 | 803.5765 | 42.6768 | 853.5357 | 42.6768 | 853.5357 | 42.6768 | 853.5357 | 42.6768 | 853.5357 | 42.6768 | 853.5357 | 42.6768 | 853.5357
6 | Stay Pit digging | No. | 12 | 180.8047 | 2169.6566 | 180.8047 | 2169.6566 | 180.8047 | 2169.6566 | 180.8047 | 2169.6566 | 180.8047 | 2169.6566 | 180.8047 | 2169.6566 | 192.0455 | 2304.5463 | 192.0455 | 2304.5463 | 192.0455 | 2304.5463 | 192.0455 | 2304.5463 | 192.0455 | 2304.5463 | 192.0455 | 2304.5463
7 | Transportation of pole from road side to pole pit for a lead of 1 Km. | No. | 20 | 200.8941 | 4017.8826 | 200.8941 | 4017.8826 | 200.8941 | 4017.8826 | 200.8941 | 4017.8826 | 200.8941 | 4017.8826 | 200.8941 | 4017.8826 | 213.3839 | 4267.6783 | 213.3839 | 4267.6783 | 213.3839 | 4267.6783 | 213.3839 | 4267.6783 | 213.3839 | 4267.6783 | 213.3839 | 4267.6783
8 | Fixing of LT clamps complete per location including Service ring, distribution box, piercing connector | No. | 20 | 50.2235 | 1004.4706 | 50.2235 | 1004.4706 | 50.2235 | 1004.4706 | 50.2235 | 1004.4706 | 50.2235 | 1004.4706 | 50.2235 | 1004.4706 | 53.346 | 1066.9196 | 53.346 | 1066.9196 | 53.346 | 1066.9196 | 53.346 | 1066.9196 | 53.346 | 1066.9196 | 53.346 | 1066.9196
9 | Pole erection complete with earthing | No. | 20 | 502.2353 | 10044.7064 | 502.2353 | 10044.7064 | 502.2353 | 10044.7064 | 502.2353 | 10044.7064 | 502.2353 | 10044.7064 | 502.2353 | 10044.7064 | 533.4598 | 10669.1958 | 533.4598 | 10669.1958 | 533.4598 | 10669.1958 | 533.4598 | 10669.1958 | 533.4598 | 10669.1958 | 533.4598 | 10669.1958
10 | Concreting of stay and base pad for poles | Cft. | 119 | 16.0715 | 1912.5121 | 16.0715 | 1912.5121 | 16.0715 | 0 | 16.0715 | 0 | 16.0715 | 0 | 16.0715 | 0 | 17.0707 | 2031.4149 | 17.0707 | 2031.4149 | 17.0707 | 0 | 17.0707 | 0 | 17.0707 | 0 | 17.0707 | 0
11 | Concreting of stay and pole | Cft. | 299 | 0 | 0 | 0 | 0 | 16.0715 | 4805.3875 | 16.0715 | 4805.3875 | 16.0715 | 0 | 16.0715 | 0 | 0 | 0 | 0 | 0 | 17.0707 | 5104.1433 | 17.0707 | 5104.1433 | 17.0707 | 0 | 17.0707 | 0
12 | Concreting of stay and pole | Cft. | 440 | 0 | 0 | 0 | 0 | 16.0715 | 0 | 16.0715 | 0 | 16.0715 | 7071.4733 | 16.0715 | 7071.4733 | 0 | 0 | 0 | 0 | 17.0707 | 0 | 17.0707 | 0 | 17.0707 | 7511.1139 | 17.0707 | 7511.1139
13 | Stay erection complete | No. | 12 | 140.6259 | 1687.5107 | 140.6259 | 1687.5107 | 140.6259 | 1687.5107 | 140.6259 | 1687.5107 | 140.6259 | 1687.5107 | 140.6259 | 1687.5107 | 149.3687 | 1792.4249 | 149.3687 | 1792.4249 | 149.3687 | 1792.4249 | 149.3687 | 1792.4249 | 149.3687 | 1792.4249 | 149.3687 | 1792.4249
14 | Painting of cross arm and numbering of poles. | No. | 20 | 40.1788 | 803.5765 | 40.1788 | 803.5765 | 200.8941 | 4017.8826 | 200.8941 | 4017.8826 | 200.8941 | 4017.8826 | 200.8941 | 4017.8826 | 42.6768 | 853.5357 | 42.6768 | 853.5357 | 213.3839 | 4267.6783 | 213.3839 | 4267.6783 | 213.3839 | 4267.6783 | 213.3839 | 4267.6783
15 | TOTAL |  |  |  | 29475.187 |  | 29475.187 |  | 35582.3685 |  | 35582.3685 |  | 37848.4543 |  | 37848.4543 |  | 31307.6889 |  | 31307.6889 |  | 37794.56 |  | 37794.56 |  | 40201.5305 |  | 40201.5305
16 | Stringing of line
17 | (i) 3P 5W ( Cable ) | Each | 1 | 10848.2826 | 10848.2826 | 10848.2826 | 10848.2826 | 10848.2826 | 10848.2826 | 10848.2826 | 10848.2826 | 10848.2826 | 10848.2826 | 10848.2826 | 10848.2826 | 11522.7312 | 11522.7312 | 11522.7312 | 11522.7312 | 11522.7312 | 11522.7312 | 11522.7312 | 11522.7312 | 11522.7312 | 11522.7312 | 11522.7312 | 11522.7312
18 | (ii) 3P 4W ( Cable ) | Each | 0 | 8638.4528 | 0 | 8638.4528 | 0 | 8638.4528 | 0 | 8638.4528 | 0 | 8638.4528 | 0 | 8638.4528 | 0 | 9175.514 | 0 | 9175.514 | 0 | 9175.514 | 0 | 9175.514 | 0 | 9175.514 | 0 | 9175.514 | 0
19 | (ii) 1P 3W ( Cable ) | Each | 0 | 6428.61 | 0 | 6428.61 | 0 | 6428.61 | 0 | 6428.61 | 0 | 6428.61 | 0 | 6428.61 | 0 | 6828.2831 | 0 | 6828.2831 | 0 | 6828.2831 | 0 | 6828.2831 | 0 | 6828.2831 | 0 | 6828.2831 | 0
| TOTAL |  |  |  | 40323.4697 | 0 | 40323.4697 |  | 46430.6512 |  | 46430.6512 |  | 48696.7369 |  | 48696.7369 |  | 42830.4201 | 0 | 42830.4201 |  | 49317.2912 |  | 49317.2912 |  | 51724.2617 |  | 51724.2617
20 | Transportation Charges |  | 1
| GRAND TOTAL | [11 empty] | 59098.9984 |  | 59098.9984 | [9 empty] | 62773.2423 |  | 62773.2423
| GRAND TOTAL (ROUND OFF) |  |  |  | 0 |  | 0 |  | 0 |  | 0 |  | 59098.9984 |  | 59098.9984 | [9 empty] | 62773.2423 |  | 62773.2423

## DL-8
COST SCHEDULE -- DL - 8 for D-6 (3)
1 kM OF 1 PHASE 3 WIRE LINE ON 140 KG. PCC POLE 8 MTR. LONG USING AB XLPE CABLE FOR RURAL AREAS WITH MAXIMUM SPAN 50 MTRS.
|  |  |  | 2015-16 |  | 2016-17
S. No. | PARTICULARS | Unit | Qty. | 140 Kg, 8.0 Mtr. long PCC support |  | 140 Kg, 8.0 Mtr. long PCC support
|  |  |  | Using 1100 V grade AB Cable 1x25 + 1x16 + 1x25 sqmm. |  | Using 1100 V grade AB Cable 1x25 + 1x16 + 1x25 sqmm.
|  |  |  | Rate | Amount | Rate | Amount
1 | 2 | 3 | 4 | 5 | 6 | 5 | 6
1 | Survey | Km. | 1 |  | 3013.41 |  | 3200.7567
2 | Tree cutting | Km. | 1
3 | Approach Clearance | Km. | 1
4 | Pit digging | No. | 20 | 200.8941 | 4017.8826 | 213.3839 | 4267.6783
5 | Shifting of materials to pole pits | No. | 20 | 40.1788 | 803.5765 | 42.6768 | 853.5357
6 | Stay Pit digging | No. | 12 | 180.8047 | 2169.6566 | 192.0455 | 2304.5463
7 | Transportation of pole from road side to pole pit for a lead of 1 Km. | No. | 20 | 200.8941 | 4017.8826 | 213.3839 | 4267.6783
8 | Fixing of LT clamps complete per location including Service ring, distribution box, piercing connector etc. | No. | 20 | 50.2235 | 1004.4706 | 53.346 | 1066.9196
9 | Pole erection complete with earthing | No. | 20 | 502.2353 | 10044.7064 | 533.4598 | 10669.1958
10 | Concreting of stay and base pad for poles | Cft. | 119 | 16.0715 | 1912.5121 | 17.0707 | 2031.4149
11 | Stay erection complete | No. | 12 | 140.6259 | 1687.5107 | 149.3687 | 1792.4249
12 | Painting of cross arm and numbering of poles. | No. | 20 | 40.1788 | 803.5765 | 42.6768 | 853.5357
13 | TOTAL |  |  |  | 29475.1845 |  | 31307.6862
14 | Stringing of line
15 | (ii) 1P 3W ( Cable ) | Set. | 1 | 6428.61 | 6428.61 | 6828.2831 | 6828.2831
| TOTAL |  |  | 0 | 37736.2962 | 0 | 38135.9693
16 | Transportation Charges |  | 1
| GRAND TOTAL |  |  |  | 33600.0122 |  | 38135.9693
| GRAND TOTAL (ROUND OFF) |  |  |  | 33600 |  | 38135.9693

## DL-9
COST SCHEDULE -- DL - 9 for D-6 (4)
1 kM OF 3 PHASE 4 WIRE LINE ON 140 KG. PCC POLE 8 MTR. LONG USING AB XLPE CABLE FOR PUMP CONNECTION UPTO 5 HP & 5 CONNECTION PER KM. WITH MAXIMUM SPAN 50 MTRS.
|  |  |  | 2015-16 |  | 2016-17
S. No. | PARTICULARS | Unit | Qty. | 140 Kg, 8.0 Mtr. long PCC support |  | 140 Kg, 8.0 Mtr. long PCC support
|  |  |  | Using 1100 V grade AB Cable 3x16 + 1x25 sqmm. |  | Using 1100 V grade AB Cable 3x16 + 1x25 sqmm.
|  |  |  | Rate | Amount | Rate | Amount
1 | 2 | 3 | 4 | 5 | 6 | 5 | 6
1 | Survey | Km. | 1 |  | 3013.41 |  | 3200.7567
2 | Tree cutting | Km. | 1
3 | Approach Clearance | Km. | 1
4 | Pit digging | No. | 20 | 200.8941 | 4017.8826 | 213.3839 | 4267.6783
5 | Shifting of materials to pole pits | No. | 20 | 40.1788 | 803.5765 | 42.6768 | 853.5357
6 | Stay Pit digging | No. | 12 | 180.8047 | 2169.6566 | 192.0455 | 2304.5463
7 | Transportation of pole from road side to pole pit for a lead of 1 Km. | No. | 20 | 200.8941 | 4017.8826 | 213.3839 | 4267.6783
8 | Fixing of LT clamps complete per Set including Service ring, Spring loaded distribution Box, piercing connector, etc. | Set. | 5 | 206.3875 | 1031.9376 | 219.2188 | 1096.0942
9 | Fixing of Piller Box (including Transportation) with concreting of columns and bottom area of Piller box | No. | 1 | 2837.8284 | 2837.8284 | 3014.259 | 3014.259
10 | Pole erection complete with earthing | No. | 20 | 502.2353 | 10044.7064 | 533.4598 | 10669.1958
11 | Concreting of stay and base pad for poles | Cft. | 119 | 16.0715 | 1912.5121 | 17.0707 | 2031.4149
12 | Stay erection complete | No. | 12 | 140.6259 | 1687.5107 | 149.3687 | 1792.4249
13 | Painting of cross arm and numbering of poles. | No. | 20 | 40.1788 | 803.5765 | 42.6768 | 853.5357
14 | TOTAL |  |  |  | 32340.4798 |  | 34351.1198
15 | Stringing of line
16 | (ii) 3P 4W ( Cable ) | Set. | 1 | 8638.4488 | 8638.4488 | 9175.5098 | 9175.5098
| TOTAL |  |  |  | 40978.9286 |  | 43526.6296
17 | Transportation Charges |  | 1
| GRAND TOTAL |  |  |  | 40424.6383 |  | 43526.6296
| GRAND TOTAL (ROUND OFF) |  |  |  | 40425 |  | 43526.6296

## DL-11 HVDS 100
LABOUR SCHEDULE DL-11 , HVDS 100 KVA
HVDS systemof 100 KVA Parent D- Xmer Taking 3 km LT to be converted
S. No. | Particulars | Unit | Qty. | 2015-2016 |  | 2016-2017
|  |  |  | Rate | Amount | Rate | Amount
1 | Pit digging | Each | 8 | 200.8941 | 1607.153 | 213.3839 | 1707.0713
2 | Stay Pit digging | Each | 30 | 180.8047 | 5424.1414 | 192.0455 | 5761.3657
3 | Shifting of materials to pole pits | Set | 8 | 200.8941 | 1607.153 | 213.3839 | 1707.0713
4 | Transportation of pole from road side to pole pit | Each | 8 | 251.1177 | 2008.9413 | 266.7299 | 2133.8392
5 | DC Cross arm fixing complete including insulator | Each | 8 | 301.3412 | 2410.7295 | 320.0759 | 2560.607
6 | Pole erection complete including earthing | Each | 8 | 502.2353 | 4017.8826 | 533.4598 | 4267.6783
7 | Concreting of stay and base pad for poles | Cft. | 237 | 16.0715 | 3808.9527 | 17.0707 | 4045.7591
8 | Stay erection complete | Each | 30 | 130.5812 | 3917.4355 | 138.6995 | 4160.9864
7 | Fixing of LA Set (2 Nos.) | Set | 8 | 100.4471 | 803.5765 | 106.692 | 853.5357
8 | Anti climbing devices and danger board fixing | Each | 8 | 50.2235 | 401.7883 | 53.346 | 426.7678
9 | Painting of cross arm & numbering of poles. | Each | 8 | 80.3577 | 642.8612 | 85.3536 | 682.8285
10 | Painting of V cross arm, Top clamps & numbering of poles. | Each | 45 | 50.2182 | 2259.8201 | 53.3403 | 2400.3153
11 | Fixing of LT switch box & transformer wiring etc. | Job | 8 | 150.6706 | 1205.3648 | 160.0379 | 1280.3035
12 | Handling and installation of transformer on structure | Job | 8 | 200.8941 | 1607.153 | 213.3839 | 1707.0713
13 | Fixing of D.O fuse complete with base channel | Set | 8 | 100.4471 | 803.5765 | 106.692 | 853.5357
14 | Earthing of S/s including pit digging laying and conecting wires to supports X-mer etc. | Set | 6 | 703.1294 | 4218.7767 | 746.8437 | 4481.0622
15 | Installation & commissioning of TPN switch & DT Meter | Job | 6 | 662.9506 | 3977.7037 | 704.1669 | 4225.0015
16 | Fixing of V cross arm with top clamp | Set | 45 | 60.2642 | 2711.891 | 64.0109 | 2880.4919
17 | Insulator fixing with GI pin | Set | 135 | 14.0597 | 1898.0565 | 14.9338 | 2016.0606
18 | Shifting of material to pole side other than xmer location | Set | 37 | 40.1722 | 1486.3715 | 42.6698 | 1578.7808
19 | Earthing of Metals parts of pole | No | 37 | 140.1693 | 5186.2636 | 148.8838 | 5508.6988
20 | Stringing of 11 kv line | km | 3 | 6629.4824 | 19888.4472 | 7041.6439 | 21124.9318
21 | Dismentaling of LT line (conductor and Bracket) | km | 3 | 11017.3605 | 33052.0816 | 11702.3209 | 35106.9626
| TOTAL |  |  |  | 104946.1211 |  | 111470.7264
| Transportation Charges |  |  |  | 7976.0545
The rates are proposed for normal soil conditions. In case of soft rock & hard rock, the rates of pit digging will be taken as two times and ten times respectively as compared to the rates applicable for normal soil.

## DL-12 HVDS 63
LABOUR SCHEDULE DL-12 , HVDS 63 KVA
HVDS systemof 63 KVA Parent D- Xmer Taking 2 km LT to be converted
S. No. | Particulars | Unit | Qty. | 2015-2016 |  | 2016-2017
|  |  |  | Rate | Amount | Rate | Amount
1 | Pit digging | Each | 6 | 200.8941 | 1205.3648 | 213.3839 | 1280.3035
2 | Stay Pit digging | Each | 25 | 180.8047 | 4520.1179 | 192.0455 | 4801.1381
3 | Shifting of materials to pole pits | Set | 6 | 200.8941 | 1205.3648 | 213.3839 | 1280.3035
4 | Transportation of pole from road side to pole pit | Each | 6 | 251.1177 | 1506.706 | 266.7299 | 1600.3794
5 | DC Cross arm fixing complete including insulator | Each | 6 | 301.3412 | 1808.0471 | 320.0759 | 1920.4552
6 | Pole erection complete including earthing | Each | 6 | 502.2353 | 3013.4119 | 533.4598 | 3200.7587
7 | Concreting of stay and base pad for poles | Cft. | 196 | 16.0715 | 3150.0199 | 17.0707 | 3345.8598
8 | Stay erection complete | Each | 25 | 130.5812 | 3264.5296 | 138.6995 | 3467.4886
7 | Fixing of LA Set (2 Nos.) | Set | 6 | 100.4471 | 602.6824 | 106.692 | 640.1517
8 | Anti climbing devices and danger board fixing | Each | 6 | 50.2235 | 301.3412 | 53.346 | 320.0759
9 | Painting of cross arm & numbering of poles. | Each | 6 | 80.3577 | 482.1459 | 85.3536 | 512.1214
10 | Painting of V cross arm, Top clamps & numbering of poles. | Each | 45 | 50.2182 | 2259.8201 | 53.3403 | 2400.3153
11 | Fixing of LT switch box & transformer wiring etc. | Job | 6 | 150.6706 | 904.0236 | 160.0379 | 960.2276
12 | Handling and installation of transformer on structure | Job | 6 | 200.8941 | 1205.3648 | 213.3839 | 1280.3035
13 | Fixing of D.O fuse complete with base channel | Set | 6 | 100.4471 | 602.6824 | 106.692 | 640.1517
14 | Earthing of S/s including pit digging laying and conecting wires to supports X-mer etc. | Set | 4 | 703.1294 | 2812.5178 | 746.8437 | 2987.3748
15 | Installation & commissioning of TPN switch & DT Meter | Job | 4 | 662.9506 | 2651.8025 | 704.1669 | 2816.6677
16 | Fixing of V cross arm with top clamp | Set | 45 | 60.2642 | 2711.891 | 64.0109 | 2880.4919
17 | Insulator fixing with GI pin | Set | 195 | 14.0597 | 2741.6371 | 14.9338 | 2912.0875
18 | Shifting of material to pole side other than xmer location | Set | 39 | 40.1722 | 1566.716 | 42.6698 | 1664.1203
19 | Earthing of Metals parts of pole | No | 39 | 140.1693 | 5466.6022 | 148.8838 | 5806.4663
20 | Stringing of 11 kv line | km | 2 | 6629.4824 | 13258.9648 | 7041.6439 | 14083.2879
21 | Dismentaling of LT line (conductor and Bracket) | km | 2 | 11017.3605 | 22034.7211 | 11702.3209 | 23404.6417
| TOTAL |  |  |  | 79276.4745 |  | 84205.1722
| Transportation Chargest |  |  |  | 5982.0409
The rates are proposed for normal soil conditions. In case of soft rock & hard rock, the rates of pit digging will be taken as two times and ten times respectively as compared to the rates applicable for normal soil.

## DL-10 HVDS200
LABOUR SCHEDULE DL-10 , HVDS 200 KVA
HVDS systemof 200 kv Parent d XmerTaking 4 km LT to be converted
S. No. | Particulars | Unit | Qty. | 2015-2016 |  | 2016-2017
|  |  |  | Rate | Amount | Rate | Amount
1 | Pit digging | Each | 10 | 200.8941 | 2008.9413 | 213.3839 | 2133.8392
2 | Stay Pit digging | Each | 40 | 180.8047 | 7232.1886 | 192.0455 | 7681.821
3 | Shifting of materials to pole pits | Set | 10 | 200.8941 | 2008.9413 | 213.3839 | 2133.8392
4 | Transportation of pole from road side to pole pit | Each | 10 | 251.1177 | 2511.1766 | 266.7299 | 2667.299
5 | DC Cross arm fixing complete including insulator | Each | 10 | 301.3412 | 3013.4119 | 320.0759 | 3200.7587
6 | Pole erection complete including earthing | Each | 10 | 502.2353 | 5022.3532 | 533.4598 | 5334.5979
7 | Concreting of stay and base pad for poles | Cft. | 315 | 16.0715 | 5062.532 | 17.0707 | 5377.2747
8 | Stay erection complete | Each | 40 | 130.5812 | 5223.2473 | 138.6995 | 5547.9818
7 | Fixing of LA Set (2 Nos.) | Set | 10 | 100.4471 | 1004.4706 | 106.692 | 1066.9196
8 | Anti climbing devices and danger board fixing | Each | 10 | 50.2235 | 502.2353 | 53.346 | 533.4598
9 | Painting of cross arm & numbering of poles. | Each | 10 | 80.3577 | 803.5765 | 85.3536 | 853.5357
10 | Painting of V cross arm, Top clamps & numbering of poles. | Each | 65 | 50.2182 | 3264.1845 | 53.3403 | 3467.1222
11 | Fixing of LT switch box & transformer wiring etc. | Job | 10 | 150.6706 | 1506.706 | 160.0379 | 1600.3794
12 | Handling and installation of transformer on structure | Job | 10 | 200.8941 | 2008.9413 | 213.3839 | 2133.8392
13 | Fixing of D.O fuse complete with base channel | Set | 10 | 100.4471 | 1004.4706 | 106.692 | 1066.9196
14 | Earthing of S/s including pit digging laying and conecting wires to supports X-mer etc. | Set | 10 | 703.1294 | 7031.2945 | 746.8437 | 7468.4371
15 | Installation & commissioning of TPN switch & DT Meter | Job | 10 | 662.9506 | 6629.5062 | 704.1669 | 7041.6692
16 | Fixing of V cross arm with top clamp | Set | 65 | 60.2642 | 3917.1758 | 64.0109 | 4160.7106
17 | Insulator fixing with GI pin | Set | 195 | 14.0597 | 2741.6371 | 14.9338 | 2912.0875
18 | Shifting of material to pole side other than xmer location | Set | 55 | 40.1722 | 2209.4712 | 42.6698 | 2346.8363
19 | Earthing of Metals parts of pole | No | 55 | 140.1693 | 7709.3108 | 148.8838 | 8188.6063
20 | Stringing of 11 kv line | km | 4 | 6629.4824 | 26517.9296 | 7041.6439 | 28166.5757
21 | Dismentaling of LT line (conductor and Bracket) | km | 4 | 11017.3605 | 44069.4422 | 11702.3209 | 46809.2835
| TOTAL |  |  |  | 143003.1444 |  | 151893.7929
| Transportation Charges |  |  |  | 9970.0787
The rates are proposed for normal soil conditions. In case of soft rock & hard rock, the rates of pit digging will be taken as two times and ten times respectively as compared to the rates applicable for normal soil.