## SOR RATE
RATE OF STOCK MATERIALS IN SoR OF 2023-24
RATE OF ALL MATERIALS ARE INCLUSIVE OF G.S.T. UNLESS MENTIONED SPECIFICALLY IN REMARKS COLUMN
Material Code | Description | Unit | Unit rate for 2023-24 | SAP DESCRIPTION | REMARKS
7130200201 | 1:1.5:3 Ratio | Cmt | 4073 |  |  | Material cost including GST and labour.
7130200001 | 1:2:4 Ratio | Cmt | 3552 |  | NEW ITEM INTRODUCED | Material cost including GST and labour. New Bin Code issued.
7130200202 | 1:3:6 Ratio | Cmt | 2970 |  | * | Material cost including GST and labour.
7130200204 | Route & joint indicating stone with M.S. anchor rod | Nos. | 200.46 | ROUTE & JOINT INDICATING STONE WITH M.S.
7130200401 | Cement in 50 kg bags | Bags | 320 | Cement
7130201343 | Cable covering tiles 250x250x40 mm | Each | 33 |  |  | Material cost including GST and labour.
7130210809 | Aluminium Paint | Ltr. | 432.63 | Aluminium Paint.
7130211121 | Grey Enamel Paint smoke/battle ship | Ltr | 331.21
7130211158 | Red Oxide Paint | Ltr. | 193.62 | Red Oxide Paint.
7130300025 | LT 3 phase 5 Wire Aerial Bunched Cable of Size 3X70+1x16+1x50 | km | 242282.93 | LT AB CABLE 3X70+1X16 (STREET LIGHT)+1X5 | ISI MARK
7130310007 | 70 Sqmm. | Km. | 62827.98 | ISI MARKED CABLE ALU 1CORE 70 SQMM 1100V | ISI MARK
7130310008 | 120 Sqmm. | Km. | 126632.86 | ISI MARKED CABLE ALU 1CORE 120 SQMM 1100 | ISI MARK
7130310020 | 33 kV 3 CORE XLPE UG CABLE 3x400 Sq.mm. | km | 2797680.05 | 33KV 400 sqmm XLPE cable (Underground)
7130310021 | 35 Sqmm. | Km. | 42882.39 | ISI MARKED CABLE ALU 1CORE 35 SQMM 1100V | ISI MARK
7130310022 | 50 Sqmm. | Km. | 46467.88 | ISI MARKED CABLE ALU 1CORE 50 SQMM 1100V | ISI MARK
7130310031 | LT 3 phase 5 Wire Aerial Bunched Cable of Size 3X16+1X16+1x25 | km | 101047.23 | 1.1KV LT AB CABLE 3X16+1X16+1X25 SQMM | ISI MARK
7130310032 | LT 3 phase 5 Wire Aerial Bunched Cable of Size 3X25+1X16+1x25 | km | 111811.81 | 1.1KV LT AB CABLE 3X25+1X16+1X25 SQMM | ISI MARK
7130310033 | LT 3 phase 5 Wire Aerial Bunched Cable of Size 3X35+1x16+1x25 | km | 136780.27 | 1.1KV LT AB CABLE 3X35+1X16+1X25 SQMM | ISI MARK
7130310038 | 2.5 Sqmm. | Per Mtr. | 8.97 | 11KV PVC INSULATED 2.5 SQMM TWIN CORE SI
7130310039 | 6.0 Sqmm. | Per Mtr. | 37.83 | 11KV PVC INSULATED 6 SQMM TWIN CORE SING
7130310040 | 10 Sq.mm. | Per Mtr. | 78.39 | 11KV PVC INSULATED 10 SQMM FOUR CORE THR
7130310041 | 150 Sqmm. | Km. | 121602.12 | 11KV PVC INSULATED 150SQMM SINGLE CORE X | ISI MARK
7130310042 | 16.0 Sqmm. | km | 51175.54 | 11KV PVC INSULATED 16SQMM 2 CORE ARMOURE
7130310044 | 10 Sq.mm. | km | 74331.23 | 11KV PVC INSULATED 10SQMM 4 CORE ARMOURE
7130310048 | 25 Sq.mm. | km | 118129.59
7130310049 | 120 Sq.mm. | km |  |  |  | ITEM DELETED: NOT TO BE USED
7130310050 | 400 Sqmm. | km |  |  |  | ITEM DELETED: NOT TO BE USED
7130310051 | 3x95 Sq.mm. | km | 1197974.86 | 33KV A.B. XLPE CABLE 3X95 SQMM
7130310052 | 3x150 Sq.mm. | km | 1470582.49
7130310053 | 3x185 Sq.mm. | km | 1680817 | 33KV A.B. XLPE CABLE 3X185 SQMM
7130310054 | 3x240 Sq.mm. | km | 2137332.49 | 33KV A.B. XLPE CABLE 3X240 SQMM
7130310055 | 33 kV AB Cable Straight thru' joint kit suitable for 35-70 sqmm | Set | 22875.11
7130310056 | 33 kV AB Cable Straight thru' joint kit suitable for 95-120 sqmm | Set | 32678.73
7130310057 | 11 kV 3 phase Aerial Bunched Cable 3x35 + 35 Sq mm | km | 470572.2 | 11KV 3 PHASE AERIAL BUNCHED XLPE CABLE 3
7130310058 | 11 kV 3 phase Aerial Bunched Cable 3x70 + 70 Sq mm | km | 666953.7
7130310059 | 11 kV 3 phase Aerial Bunched Cable 3x95 + 95 Sq mm | km | 809438.7
7130310060 | 11 kV 3 phase Aerial Bunched Cable 3x120 + 120 Sq mm | km | 945728.7
7130310061 | 11 kV AB Cable Straight thru' joint kit suitable for 35-70 sqmm | Set | 4992.58 | 11KV AB XLPE CABLE STRAIGHT THRU JOINT K
7130310062 | 11 kV AB Cable Straight thru' joint kit suitable for 95-120 sqmm | Set | 5253.9 | 11KV AB XLPE CABLE STRAIGHT THRU JOINT K
7130310063 | LT 1 phase 3 Wire Aerial Bunched Cable of Size 1X25+1X16+1x25 | km | 62281.1 | LT 1PH 3 WIRE AERIAL BUNCHED CABLE OF SI
7130310065 | LT 3 phase 5 Wire Aerial Bunched Cable of Size 3X50+1x16+1x35 | km | 126066.73 | 1.1KV LT AB CABLE 3X50+1X16+1X35 SQMM | ISI MARK
7130310066 | LT 3 phase 5 Wire Aerial Bunched Cable of Size 3X50+1X25+1x35 | km | 123287.19 | LT 3PH 5 WIRE AERIAL BUNCHED CABLE OF SI
7130310068 | LT 3 phase 5 Wire Aerial Bunched Cable of Size 3x95+1x16+1x70 | km | 309287.45 |  |  | NEW ITEM INTRODUCED
7130310092 | LT 3 phase 5 Wire Aerial Bunched Cable of Size 3x120+1x16+1x95 | km | 386127.45 |  |  | NEW ITEM INTRODUCED
7130310070 | LT 3 phase 4 Wire Aerial Bunched Cable of Size 3X16+1x25 | km | 73683.5 | LT AB CABLEB 3X16+1X25 SQMM | ISI MARK
7130310073 | LT 3 phase 4 Wire Aerial Bunched Cable of Size 3X25+1x25 | km | 79044.07 | LT AB CABLEB 3X25+1X25 SQMM | ISI MARK
7130640032 | 33 kV 3 CORE XLPE UG CABLE 3X 150 SQMM | km | 1697666 | 33 kV 3 CORE XLPE UG CABLE 3X 150 SQMM |  | NEW ITEM INTRODUCED
7130310075 | 33 kV 3 CORE XLPE UG CABLE 3x240 Sq.mm. | km | 2560069.88 | 33KV 3 CORE XLPE UG CABLE 3X 240SQMM
7130310076 | 70 Sq.mm | km | 683204.17 | 11KV 3 CORE XLPE UG CABLE 70 SQMM
7130310077 | 95 Sq.mm | km | 691233.82 | 11KV 3 CORE XLPE UG CABLE 95 SQMM
7130310078 | 120 Sq.mm | km | 1030768.93 | 11KV 3 CORE XLPE UG CABLE 120 SQMM
7130310079 | 240 Sq.mm | km | 1248889.6 | 11KV 3 CORE XLPE UG CABLE 240 SQMM
7130310080 | 400 Sq.mm | km | 1924217.9 | 11KV 3 CORE XLPE UG CABLE 400 SQMM
7130310082 | PVC Insulated 1100 Volts grade Aluminium Twin Core Single Phase 4.0 sq.mm. Unarmoured service cable. | Per Mtr. | 17.61 | PVC Insulated 11kV 2 Core 4.0 sqmm cable
7130310083 | PVC Insulated 1100 Volts grade 70 SQMM, 4 CORE, ARMOURED AL. CABLE | km | 437828.42 | PVC Insul. 70 Sqmm 4C Armour UG AL. Cable
7130310084 | PVC Insulated 1100 Volts grade 95 SQMM, 4 CORE, ARMOURED AL. CABLE | km | 533868.2 | PVC Insul. 95 Sqmm 4C Armour UG AL Cable
7130310085 | PVC Insulated 1100 Volts grade 150 SQMM, 4 CORE, ARMOURED AL. CABLE | km | 805980.92 | PVC Insu. 150 Sqmm 4C Armour UG Al Cable
7130310086 | PVC Insulated 1100 Volts grade 300 SQMM, 4 CORE, ARMOURED AL. CABLE | km | 1539461.21 | PVC Insul. 300 Sqmm. 4C Armour Al. Cable
7130310087 | PVC Insulated 1100 Volts grade 400 SQMM, 4 CORE, ARMOURED AL. CABLE | km | 1956575.17 | PVC Insul. 400 Sqmm. 4C Armour Al. Cable
7130310088 | 33 kV AB Cable Straight thru' joint kit suitable for 185 sqmm | Set | 43451.48 | 33 kV ABC Straight thru jointkit 185 sqmm
7130310089 | 33 kV XLPE UG Cable Straight through heat shrinkable cable jointing kit with lugs for 3 core 120-240 sq mm XLPE cable | Set | 73272.58 | 33kV UGCable Straight thru jointkit 120-240 sqmm
7130310090 | 33 kV XLPE UG Cable Straight through heat shrinkable cable jointing kit with lugs for 3 core 300-400 sq mm XLPE cable | No | 82052.42 | 33kV UGCable Straight thru jointkit 300-400 sqmm
7130310652 | 2 Core (UNARMOURED) | Km. | 55294.81 | CONTROL CABLE COP 2 CORE 2.5 SQMM PVC/PVC
7130310652 | 2 Core (ARMOURED) | Km. |  | CONTROL CABLE COP 2 CORE 2.5 SQMM PVC/PVC |  | ITEM DELETED: NOT TO BE USED
7130310654 | 4 Core (UNARMOURED) | Km. | 98983.89 | CONTROL CABLE COP 4 CORE 2.5 SQMM PVC/PVC
7130310654 | 4 Core (ARMOURED) | Km. |  | CONTROL CABLE COP 4 CORE 2.5 SQMM PVC/PVC |  | ITEM DELETED: NOT TO BE USED
7130310658 | 8 Core (UNARMOURED) | Km. | 188917.79 | CONTROL CABLE COP 8 CORE 2.5 SQ MM PVC/P
7130310681 | 10 Core (UNARMOURED) | Km. | 237232.05 | CONTROL CABLE COP 10 CORE 2.5 SQMM PVC/PVC
7130310660 | 10 Core (ARMOURED) | Km. | 258713.48 | CONTROL CABLE COP 10 CORE 2.5 SQMM PVC/PVC
7130310662 | 12 Core (UNARMOURED) | Km. | 244446.49 | CONTROL CABLE COP 12 CORE 2.5 SQMM PVC/PVC
7130311008 | 16 Sq.mm. | KM | 24908.2 | ALUMINIUM 1C 16 SQ MM UNARMOURED LT PVC
7130311009 | 50 Sq.mm. | KM | 58804.33 | ALUMINIUM 1C 50 SQ MM UNARMOURED LT PVC
7130311010 | 70 Sq.mm | KM | 79580.55 | ALUMINIUM 1C 70 SQ MM UNARMOURED LT PVC
7130311011 | 150 Sq.mm | KM | 155451.42 | ALUMINIUM 1C 150 SQ MM UNARMOURED LT PVC
7130311012 | 300 Sq.mm | KM | 305837.82 | ALUMINIUM 1C 300 SQ MM UNARMOURED LT PVC
7130311013 | 400 Sq.mm | KM | 382047.36 | ALUMINIUM 1C 400 SQ MM UNARMOURED LT PV
7130311054 | 70 Sqmm. | km |  | POWERCABLE ARM ALU 3.5CORE 70/35SQMM PVC |  | ITEM DELETED: NOT TO BE USED
7130311057 | 150 Sqmm. | km |  | POWERCABLE ARM ALU 3.5CORE 150/70SQMM PV |  | ITEM DELETED: NOT TO BE USED
7130311061 | 300 Sqmm. | km |  | Power Cable ARM ALU 3.5CORE 300/150SQMM |  | ITEM DELETED: NOT TO BE USED
7130311084 | 16.0 Sqmm. | km | 78216.34 | 16,0 SQMM, 4 CORE, ARMOURED AL. CABLE
7130320037 | 33 kV ABC Termination kit 35-70 sqmm | Set | 13071.5
7130320038 | 33 kV ABC Termination kit 95-120 sqmm | Set | 16339.36 | 33KV ABC TERMINATION KIT 95-120 SQMM
7130320039 | 33 kV ABC Termination kit 185 sqmm | Set | 19607.23 | 33KV ABC TERMINATION KIT 185 SQMM
7130320040 | 33 kV ABC Termination kit 240 sqmm | Set | 22875.11 | 33KV ABC TERMINATION KIT 240 SQMM
7130320041 | 33 kV ABC Termination kit 300 sqmm | Set | 24509.05
7130320042 | 33 kV ABC Termination kit 400 sqmm | Set | 29410.86
7130320043 | Straight line Suspension Assembly (Suitable for all size cable) | Each | 1028.78 | STRAIGHT LINE SUSPENSION ASSEMBLY FOR AL
7130320044 | Dead-end Assembly (Suitable for all size cable) | Each | 1111.29
7130320045 | Cable tie for AB Cable | Each | 33.01
7130320047 | 11 kV ABC-T Jointing kit 95-120 sqmm | No | 4957.54 | 11KV ABC T-JOINTING KIT 95-120 SQMM
7130320048 | 11 kV ABC Termination kit 35-70 sqmm | Set | 3161.96 | 11KV ABC TERMINATION KIT 35-70 SQMM
7130320049 | 11 kV ABC Termination kit 95-120 sqmm | Set | 3331.14
7130320053 | Cable tie (UV protected black colour) for AB Cable | No | 6.91 | CABLE TIE FOR AB CABLE (UV PROTECTED BLA
7130352010 | End terminating jointing kit for 400 sqmm XLPE cable | Set | 43795.05 | Jointing kit 33KV 3x400sqmm XLPE cable
7130352030 | 10 Sq.mm, 4 Core | Set | 1060.41 | 1.1KV STRAIGHT THROUGH JOINTING KIT FOR
7130352031 | 16 Sq.mm, 4 Core | Set | 1060.41 | 1.1KV STRAIGHT THROUGH JOINTING KIT FOR
7130352032 | 25 Sq.mm, 4 Core | Set | 1138.8
7130352033 | 70 Sq.mm, 3.5 Core | Set | 1600.93
7130352034 | 150 Sq.mm, 3.5 Core | Set | 2386.26
7130352035 | 300 Sq.mm, 3.5 Core | Set | 3856.54
7130352036 | 400 Sq.mm, 3.5 Core | Set | 4927.94
7130352037 | End terminating jointing kit upto 240 sqmm XLPE cable | Set | 29525.38 | 33KV END TERMINAL JOINTING KIT FOR 240SQ
7130352038 | 3x50 Sq.mm | Set | 17648.72 | 3X50 SQMM 11KV HEAT SHRINKABLE TYPE JOIN
7130352039 | 3x95 Sq.mm | Set | 17648.72 | 3X95 SQMM 11KV HEAT SHRINKABLE TYPE JOIN
7130352040 | 3x150 Sq.mm | Set | 23367.49 | 3X150 SQMM 11KV HEAT SHRINKABLE TYPE JOI
7130352041 | 3x240 Sq. mm | Set | 25556.4 | 3X240 SQMM 11KV HEAT SHRINKABLE TYPE JOI
7130352042 | 3x400 Sq. mm | Set | 25556.4 | 3X400 SQMM 11KV HEAT SHRINKABLE TYPE JOI
7130352043 | 3x95 Sq.mm | Set | 9174.14 | 3X95 SQMM 11KV HEAT SHRINKABLE INDOOR TY
7130352044 | 3x240 Sq. mm | Set | 11074.74 | 3X240 SQMM 11KV HEAT SHRINKABLE INDOOR T
7130352045 | 3x400 Sq. mm | Set | 11393.33 | 3X400 SQMM 11KV HEAT SHRINKABLE INDOOR T
7130352046 | Marshelling Box (with 10 No. connectors) | No. | 3896.24 | MARSHELLING BOX
7130354274 | 10 Sq mm | Nos. | 2.81 | 10 SQMM ALUMINIUM END TERMINALS (LUGS)
7130354275 | 16 Sq mm | Nos. | 2.81 | 16 SQMM ALUMINIUM END TERMINALS (LUGS)
7130354276 | 25 Sq mm | Nos. | 5.62
7130354277 | 32 Sq mm | Nos. | 7.03
7130354278 | 50 Sq mm | Nos. | 11.27 | 50 SQMM ALUMINIUM END TERMINALS (LUGS)
7130354279 | 70 Sq mm | Nos. | 16.89 | 70 SQMM ALUMINIUM END TERMINALS (LUGS)
7130354280 | 95 Sq mm | Nos. | 21.11 | 95 SQMM ALUMINIUM END TERMINALS (LUGS)
7130354281 | 120 Sq mm | Nos. | 29.56 | 120 SQMM ALUMINIUM END TERMINALS (LUGS)
7130354282 | 150 Sq mm | Nos. | 33.78 | 150 SQMM ALUMINIUM END TERMINALS (LUGS)
7130354283 | 185 Sq mm | Nos. | 53.48
7130354284 | 225 Sq mm | Nos. | 60.52
7130354285 | 240 Sq mm | Nos. | 87.27
7130354286 | 300 Sq mm | Nos. | 102.75 | 300 SQMM ALUMINIUM END TERMINALS (LUGS)
7130354287 | 400 Sq mm | Nos. | 132.31
7130354442 | Pre-Insulated Bimetallic crimping lugs for Transformer connector | Nos. | 848.32 | PRE- INSULATED BIMETALLIC CRIMPING TYPE
7130390003 | Piercing connector suitable for 95- 16 sqmm to 10-2.5 sqmm. for street light and service connection. | Nos. | 96.28 | INSULATING PIERCING CONNECTOR AB CABLE(S
7130390004 | Piercing connector suitable for 95- 16 sqmm to 50-16 sqmm. cable for Distribution Box. | Nos. | 125.42 | INSULATING PIERCING CONNECTOR FOR AB CAB
7130390005 | Piercing connector suitable for 95- 16 sqmm to 95-16 sqmm. for Tee connection. | Nos. | 174.82 | INSULATING PIERCING CONNECTOR FOR ABC TO
7130390006 | Universal distribution connector | Each | 153.73 | UDC- UNIVERSAL DISTRIBUTION CONNECTOR
7130390007 | Straight through joints | Nos. | 217.24 | STRAIGHT THROUGH JOINT
7130390019 | End cap for 50/70 Sq.mm | Nos. | 37.13 | END CLAMP CAP FOR 50/70 SQMM
7130640040 | M.S. ANGLE 35 x 35 x 5 mm | MT | 46225.86 | M.S. ANGLE 35 x 35 x 5 mm
7130600023 | 50 x 50 x 6 mm | MT | 54512.97 | M S ANGLE 50X50X5 MM
7130600032 | 65 x 65 x 6 mm | MT | 54512.97 | M S ANGLE 65X65X6 MM
7130600051 | 75 x 75 x 6 mm | MT | 54512.97 | M S ANGLE 75X75X6 MM
7130600166 | 75x40 mm | MT | 54512.97 | M S CHANNEL 75X40 MM CP
7130600173 | 50x6 mm | MT | 57763.91 | M.S.FLATE 50X6 MM CP
7130600230 | 100x50 mm | MT | 54512.97 | M S CHANNEL 100X50 MM
7130600495 | 65x8 mm | MT | 57763.91 | M S FLAT 65X8 MM
7130600635 | 125 x 70 mm | MT |  | R.S.JOIST 125 x 70 mm |  | ITEM DELETED: NOT TO BE USED
7130600675 | 175 x 85 mm | MT | 68748.59 | R S JOIST 175X85 MM | ISI MARK
7130601070 | 52 kgs per mtr/105 lbs yard | MT | 85255.96 | Rails 52.09 kgs per Mtr./105 lbs yard
7130601072 | 60 kgs per mtr | MT | 85255.96 | RAIL 60 KG PER METER
7130601958 | 37.1 Kg/Mtr.; 13 Mtr. Length | MT | 64326.52 | H BEAMS 152X152MM; 37.1 KG/MTR. | ISI MARK
7130601965 | 37.1 Kg/Mtr.; 11 Mtr. Length | MT | 63913.52 | MS H BEAMS 152X152MM, 37.1 KG/MTR 11MTR | ISI MARK
7130600012 | Wide Parallel Flange Beam (WPB) 13 Meter long (160x160 mm) ; 30.44 Kg/Mtr. | MT | 70449.96
7130600011 | Wide Parallel Flange Beam (WPB) 11 Meter long (160x160 mm) ; 30.44 Kg/Mtr. | MT | 69671.17
7130610206 | Barbed wire | MT | 97233.43 | G.I. WIRES: - Barbed wire.
7130620013 | I-Bolt (big size) | No | 156.05 | I BOLT M 20X128MM THREAD PORTION 50 MM I
7130620049 | 12x65 mm | Kg | 87.23
7130620133 | 16x40 mm | Kg | 120.67 | BOLT WITH NUT G I 16X40 MM
7130620140 | 16x65 mm | Kg | 120.67 | BOLT WITH NUT GI 16X65 MM
7130620573 | 12x100 mm | Kg | 87.23 | BOLT WITH NUT M S 12X100 MM
7130620575 | 12x120 mm | Kg | 88.68 | M S NUTS AND BOLTS: - 12x120mm
7130620577 | 12x140 mm | Kg | 88.68 | M S NUTS AND BOLTS: - 12x140mm
7130620609 | 16x40 mm | Kg | 87.23 | M S NUTS AND BOLTS: - 16x40mm
7130620614 | 16x65 mm | Kg | 85.77 | M S NUTS AND BOLTS: - 16x65mm
7130620619 | 16x90 mm | Kg | 85.77 | M S NUTS AND BOLTS: - 16x90mm
7130620621 | 16x100 mm | Kg | 84.32 | M S NUTS AND BOLTS: - 16x100mm
7130620625 | 16x140 mm | Kg | 84.32 | M S NUTS AND BOLTS: - 16x140mm
7130620627 | 16x160 mm | Kg | 84.32 | M S NUTS AND BOLTS: - 16x160mm
7130620631 | 16x200 mm | Kg | 84.32 | M S NUTS AND BOLTS - 16x200mm
7130620636 | 16x300 mm | Kg | 84.32 | M S NUTS AND BOLTS: - 16x300mm
7130620637 | 16x250 mm | Kg | 84.32 | M S NUTS AND BOLTS: - 16x250mm
7130620713 | 20x75 mm | Kg | 84.32 | M S NUTS AND BOLTS: - 20x75mm
7130620716 | 20x90 mm | Kg | 84.32 | M S NUTS AND BOLTS: - 20x90mm
7130620719 | 20x110 mm | Kg | 84.32 | M S NUTS AND BOLTS: - 20x110mm
7130620829 | 24x120 mm | Kg | 84.32 | M S NUTS AND BOLTS: - 24x120mm
7130621892 | Foundation bolt | No | 522.4 | Foundation bolt 25x1200 mm
7130622922 | G.I. Spring Washer | Kg | 175.32 | WASHER SPRING 25MM HOLE DIA
7130640027 | G.I. Pipe 200 mm for 400 sqmm cable of dia 105 mm | RM | 1269.15 | G.I. PIPE 200MM FOR 400MM CABLE OF DIA 1
7130640028 | G.I. bend 200 mm | Nos. | 1099.64 | G.I.BEND 200MM
7130640029 | Caping of HDPE Pipe on both end of pipe with concreting and bricks work. | Cmt | 3905.47 | CAPING OF HDPE PIPE ON BOTH END OF PIPE
7130640030 | Caping of RCC Pipe on both end of pipe with Concreting and Bricks work | Cmt | 3905.88
7130300496 | RCC Pipe Type NP-3 (2.5 mtr long) on first class bedding - 450 mm | RM | 1769 |  | NEW ITEM INTRODUCED | Material cost including GST and labour. New Bin Code issued.
7130640031 | RCC Pipe Type NP-3 (2.5 mtr long) on first class bedding - 600 mm | RM | 2459 |  |  | Material cost including GST and labour.
7130640036 | RCC Pipe Type NP-3 (2.5 mtr long) on first class bedding - 900 mm | RM | 4874 | 900 MM RCC PIPE TYPE NP-2(2.5MTR LONG) |  | Material cost including GST and labour.
7130640037 | M.S.Pipe 200 mm dia with collars | RM (medium) | 1628.47
7130640038 | M.S.Pipe 200 mm dia with collars | RM (light) | 1271.76 | M.S. PIPE 200 MM DIA WITH COLLARS
7130640171 | G.I. Bend 40 mm | Each | 122.5
7130641396 | Gl Pipe 40 mm | Per Mtr | 253.11 | PIPE GI 40 MM MEDIUM QUALITY
7130642039 | GI earthing pipe of 40 mm dia 3.04 mtr long with 12 mm hole at 18 places at equal distance trapered casing at lower end. | No | 998.57 | G.I. EARTHING PIPE 40 MM
7130642041 | 25 mm dia 2500 mm long GI rod earth electrodes | No | 5075.34 | G.I.EARTHING PIPE/ROD SIZE 2500x25 mm
7130650001 | Providing, Fabricating and fixing 8 SWG Chain link fencing 75 x 75 mm Size Gl Chain link Mesh fencing made out of 65 x 65 x 6 mm MS angle as per drawing no. 04-01/ST/62 R2 Date 05.06.2007 | RM |  |  | Job of Bin code 7130650001 has been raplaced by two types of soil strata as Hard Soil; and Black Cotton Soil | THIS JOB NOT TO BE USED FROM YEAR 2023-24
| Const. of 2.40 M high chain link wire mesh fencing on Hard Soil or Hard Moorum (Non Expansive Soil), as per Drg. No. 04-01/ST/62R, including all labour, T&P, curing, materials, transportation, loading, unloading, royalty etc. complete | Mtr. | 2494 |  |  | NEW JOB INTRODUCED. RATE EXCLUDING G.S.T.
| Const. of 2.40 M high chain link wire mesh fencing on Black Cotton Soil (Expansive Soil), as per Drg. No. 04-01/ST/62R, including all labour, T&P, curing, materials, transportation, loading, unloading, royalty etc. complete | Mtr. | 2860 |  |  | NEW ITEM INTRODUCED. RATE EXCLUDING G.S.T.
7130670027 | Wall mounting type holder for Hydrometer | Nos. | 144.34
7130797532 | Anchor clamp assembly (consisting of GI Pole Clamp, GI Flat type I-hook & Nylon Cable tie). | Nos. | 758.33 | ANCHOR CLAMP/ DEAD END CLAMP
7130797533 | Suspension clamp assembly (consisting of GI Pole Clamp, GI Flat type I-hook & Nylon Cable tie). | Nos. | 550.42 | SUSPENSION CLAMP
7130800012 | 140 Kg; 8.0 Mtr long | Each | 2298.46 | PCC POLE 140 KG; 8,0 MTR LONG |  | Material cost including GST and labour.
7130800014 | 410-SP-29, 9 Mtrs. Long. | Each |  |  |  | ITEM DELETED: NOT TO BE USED
7130800033 | 280 Kg; 9.1 Mtr long | Each | 4451.53 | PCC POLE 280 KG; 9.1 MTR LONG |  | Material cost including GST and labour.
7130800068 | 410-SP-60, 12 Mtrs. Long. | Each |  | POLE-STEEL TUBULAR 100X125X150MM 10.9 MT |  | ITEM DELETED: NOT TO BE USED
7130800672 | 350 Kg; 7.0 Mtr long | Each |  | PCC POLE 350 KG; 7,0 MTR LONG |  | ITEM DELETED: NOT TO BE USED
7130810005 | Through Bolt | No | 109.77 | Through Bolt 12 mm
7130810006 | D.C. Cross arm 3.8 Mtr 100 x 50 mm. | Set | 8965.3 | D.C. Cross arm 3.8 Mtr 100 x 50 mm.
7130810026 | Stay clamp for 140 kG PCC Pole | Pair | 198.14 | Stay clamp LT/Pair
7130810026 | Stay clamp HT per pair | Pair | 369.79 | Stay clamp LT/Pair
7130810060 | LT U CLAMP | No. | 99.07 | LT U CLAMP
7130810076 | Strain Plate (50x6 mm) for 11 kV | No. | 86.44 | Strain Plate
7130810077 | Pole Clamp | No. | 556.81 | POLE CLAMP
7130810102 | Service Ring | No. | 442.47 | Service ring made of 16 mm
7130810193 | Stay Clamp for 280 kG. PCC Pole | Pair | 369.79 | HT STAY CLAMP PCC POLE 280 KG A TYPE
7130810201 | Stay Clamp Rail "A" type | Pair | 393.51 | HT STAY CLAMP RAIL POLE A TYPE
7130810216 | Stay Clamp for R.S.Joist "A" type | Pair | 393.51 | HT STAY CLAMP R S JOIST A TYPE
7130810251 | Stay Clamp Rail "B" type | Pair | 393.51 | HT STAY CLAMP RAIL POLE B TYPE
7130810361 | Back Clamp Rail for H-Beam | Pair | 393.51 | 33 KV TOP CLAMP SEMIFINISHED
7130810413 | L.T. 3 Pin Cross Arm 50x50x6 mm | No. | 813.82 | LT THREE PIN CROSS ARM
7130810441 | L.T. 4 Pin Cross Arm 50x50x6 mm | No. | 969.23 | 713081LT 4-Pin cross arms 50 x 50 x 6 mm
7130810461 | L.T. 5 Pin Cross Arm 50x50x6 mm | No. | 1124.61 | LT FIVE PIN CROSS ARM
7130810495 | 11 kV Cross Arm Cleat type | No. | 1380.08 | 11 KV V CROSS ARM
7130810509 | D.O. Mounting Channel 75x40 mm | No. | 2187.33 | D.O. / LA Mounting channel 75x40 mm.
7130810511 | 11 kV Guarding Channel 100x50 mm | Set | 3272.43 | 1.1 MTR DPDC CROSS ARM
7130810512 | D.C.Cross arm 4' Centre 100x50 mm Channel 2 Nos. | Set | 5188.48 | 11KV 4 FEET CENTRE DC CROSS ARM
7130810512 | D.C.Cross arm 4' Centre 75x40 mm Channel | Set | 3768.9 | 11KV 4 FEET CENTRE DC CROSS ARM
7130810512 | D.C.Cross arm 4' Centre Angle 100x100x6 mm | Set | 5296.48 | 11KV 4 FEET CENTRE DC CROSS ARM
7130810517 | D.C.Cross arm 8' Centre 100x50 mm Channel | Set | 5987.84 | 11KV 8 FEET CENTRE DC CROSS ARM
7130810595 | 33 kV Cross Arm 75x75x6 mm | No. | 3070.95 | 33 KV V CROSS ARM
7130810608 | D.C.Cross arm 5' Centre 100x50 mm M.S.Channel | Set | 7080.84 | 33 KV 5 FEET CENTRE DC CROSS ARM
7130810624 | Strain Plate (65x8 mm) for 33 kV | No. | 114.38 | STRAIN PLATE
7130810676 | 33 kV Top Channel 75x75x6 mm | No. | 510.95 | 33KV top clamp
7130810679 | 11 kV Top Clamp Angle type 65x65x6 mm | No. | 387.16 | 11 kV top clamp
7130810681 | Single Pole Cut Point Fitting 100x50 mm | Set | 4249.56 | 11 kV Cut point channel paint
7130810684 | D.C.Cross Arm 5.2 Mtr. Channel | No. | 11136.81 | 33 KV 4.8 MTR DC CROSS ARM
7130810692 | Stay Clamp Rail for H-Beam | Pair | 410.25 | Stay clamp for 'H' Beam
7130820008 | 11 kV Polymeric Pin insulator with Pin | Each | 157.08 | 11KV 5KN PIN INSULATOR (POLYMER)
7130820009 | 33 kV Pin insulator with Pin | Each | 288.23 | 33KV 10KN PIN INSULATOR (POLYMER)
7130820010 | 11 kV Disc Insulator | Each | 118.97 | 11KV 45KN DISC INSULATOR T&C TYPE (POLYM
7130820011 | 33 kV Composite Disc insulator | Each | 216.4 | 33KV POLYMER (COMPOSITE) DISC INSULATOR
7130820018 | Split insulator | Pair | 4.66 | Split insulators.
7130820026 | 11 kV Post Insulator | Nos. | 544.43 | 11KV POST INSULATOR
7130820027 | 33 kV Post Insulator | Nos. | 2226.44 | 33KV POST INSULATOR
7130820029 | Cable tie for AB Cable | Each | 41.26
7130820030 | Disc insulator | Each | 285.39 | Disc Insulator
7130820071 | 11 kV Pin insulator | Each | 54.93 | 11 KV Pin insulator without GI Pin
7130820075 | 33 kV Pin insulator | Each | 281.83 | 33 KV Pin insulator without GI Pin.
7130820101 | 65 x 50 mm. | Each | 13.03 | SHACKEL INSULATORS: - 65 x 50 mm.
7130820106 | 90 x 75 mm. | Each | 15.42 | SHACKEL INSULATORS 90 x 75 mm.
7130820117 | Stay insulator | Each | 12.42 | Stay insulators.
7130820155 | GI Pin for 11 kV Pin insulator. | Each | 91.51 | GI Pin for 11 KV Pin insulator
7130820158 | GI Pin for 33 kV Pin insulator. | Each | 304.52 | GI Pin for 33 KV Pin insulator
7130820201 | Aluminium bobbin. | Each | 46.15 | Aluminium Bobbin.
7130820206 | For 65 x 50 mm insulators | Each | 45.81 | 7H.W. 50X65MM LT SHACKLE INSULATOR CMPLT
7130820216 | For 90 x 75 mm insulators | Each | 52.15 | HARDWARE FOR 75X90 MM LT SHACKLE INSULATOR
7130820241 | Strain H/W up to Rabbit. | Each | 153.49 | 11 KV Strain hardware fittings.
7130820248 | Strain H/W for Raccoon & Dog. | Each | 318.89 | 33 KV Strain hardware fittings.
7130820312 | Suspension H/W suitable for Panther Conductor. | Set | 2732.4 | SSH ASSEMBLY WITH ARCING HORN FOR PANTHE
7130830006 | Aluminium binding wire and tape. | Kg | 201.5 | BINDING WIRE
7130830025 | 0.02 Sq.inch (20/22 Sqmm Al. Eq.) (Squirrel) | Km |  | CONDUCTOR AAA SQURREL |  | ITEM DELETED: NOT TO BE USED
7130830026 | 0.03 Sq.inch (30/34 Sqmm Al. Eq.) (Weasel) | Km |  | CONDUCTOR AAA WEASEL |  | ITEM DELETED: NOT TO BE USED
7130830027 | 0.05 Sq.inch (50/55 Sqmm Al. Eq.) (Rabbit) | Km |  | CONDUCTOR AAA RABBIT |  | ITEM DELETED: NOT TO BE USED
7130830028 | 0.075 Sq.inch (80 Sqmm Al. Eq.) (Raccoon) | Km |  | CONDUCTOR AAA RACOON |  | ITEM DELETED: NOT TO BE USED
7130830050 | Jointing sleeve for Raccoon Conductor. | Each | 46.85 | JOINTING SLEEVE FOR RACCOON CONDUCTOR
7130830051 | Jointing sleeve for Dog Conductor. | Each | 182.86 | JOINTING SLEEVE FOR DOG CONDUCTOR
7130830052 | Bimetallic clamp for Power Transformer | Each | 887.14
7130830053 | 0.02 Sq.inch (20 Sqmm Al. Eq.) (Squirrel) | Km | 19941.98 | ACSR CONDUCTOR 0.02 sqmm(20 Sqmm Al.Eq) | ISI MARK
7130830054 | Bimetallic clamp for VCB | Each | 518.08
7130830055 | 0.03 Sq.inch (30 Sqmm Al. Eq.) (Weasel) | Km | 28020.76 | ACSR CONDUCTOR 0.03 Sqmm (30 Sqmm AlEq) | ISI MARK
7130830056 | Bimetallic clamp for CT-PT Unit | Each | 518.08
7130830057 | 0.05 Sq.inch (50 Sqmm Al. Eq.) (Rabbit) | Km | 46676.09 | ACSR CONDUCTOR 0.05 Sqmm (50 Sqmm Al q) | ISI MARK
7130830058 | Bimetallic clamp for Distribution Transformer (HT) | Each | 263.38
7130830060 | 0.075 Sq.inch (80 Sqmm Al. Eq.) (Raccoon) | Km | 70920.66 | ACSR CONDUCTOR 0.075 Sqmm (80 Sqmm Al.E | ISI MARK
7130830063 | 0.10 Sq.inch (100 Sqmm Al. Eq.) (Dog) | Km | 92285.69 | ACSR CONDUCTOR 0.10 Sqmm (100 Sqmm lEq) | ISI MARK
7130830070 | 0.2 Sq inch ( 130 Sqmm Al.Eq.)(Panther) | Km | 208407.56 | CONDUCTOR ACSR PANTHER 130 sq mm | ISI MARK
7130830084 | 0.10 Sq.inch (100 Sqmm Al. Eq.) (Dog) | Km |  | CONDUCTOR AAA DOG |  | ITEM DELETED: NOT TO BE USED
7130830585 | T-Clamp for Dog Conductor. | Each | 346.08 | T-CLAMPS FOR ACSR CONDUCTOR Dog Condutor
7130830586 | T-Clamp for Raccoon Conductor. | Each | 276.55 | T-CLAMPS FOR ACSR Raccoon Conductor.
7130830586 | T-Clamp for Panther Conductor. | Each | 405.01 | T-CLAMPS FOR ACSR Raccoon Conductor.
7130830603 | Bimetallic clamp for Distribution Transformer (LT) | Each | 386.39 | Bimetallic clamps for transformer & kiosk
7130830854 | Jointing sleeves for Weasel, Squirrel & Rabbit Conductor. | Each | 37.78 | SLEEVE JOINTING ALUMINIUM FOR 0.03 SQ INC
7130830971 | Jointing sleeves for Panther Conductor. | Each | 282.61 | SLEEVE REPAIR ALUMINIUM FOR .2 SQ INCH AC
7130840021 | 33 kV Porcelain Lightning Arrestor | Each | 4094.6 | LIGHTNING ARRESTORS 30 KV gapless type
7130840029 | 11 kV Polymer Lightning Arrestor | Each | 368.52 | LIGHTNING ARRESTORS 11 KV gapless type.
7130850198 | GI Structure for complete Equipment | Kg | 96.73
7130850201 | D Transformer Mounting 100x50 mm Channel | Set | 5987.84 | Transformer mounting 100 x 50 mm channel
7130850201 | Transformer Mounting with Belting for Addl. X-Arm | No. | 5785.04 | Transformer mounting 100 x 50 mm channel
7130860017 | I-Bolt - 16 mm | No. | 132.26 | I bolt 16 mm Dia
7130860032 | Stay Set 16 mm (Painted) LT & 11 KV | Each | 566.19 | STAY SET WITHOUT STAY WIRE 16 mm Paint 11 KV
7130860033 | Stay Set 20 mm (Painted) | Each | 1031.66 | STAY SET WITHOUT STAY WIRE 20 mm (Painted)
7130860076 | Stay Wire 7/4.00 mm (7/8 SWG) | MT | 92856.94 | STAY WIRES : - 7/4,00 MM (7/8 SWG).
7130860077 | Stay Wire 7/3.15 mm (7/10 SWG) | MT | 93766.43 | STAY WIRES: - 7/3,05 MM (7/10 SWG)
7130870010 | Earth spike | No. | 952.74
7130870013 | Earthing coil (Coil of 115 turns of 50 mm dia. & 2.5 Mtrs lead of 4.0 mm GI wire) | Each | 152.89 | EARTHING COIL 8SWG GI WIRE 50 MM DIA 450M
7130870030 | Earthing Rod 25 mm 1.2 Mtr. | No. | 477.06 | Earthing rod 25mm x 1.2 Mtrs.
7130870041 | G.I.Wire 3.15 mm (10 SWG) | MT | 80579.35 | G.I. WIRES: - 3,15MM (10 SWG)
7130870043 | G.I.Wire 4.0 mm (8 SWG) | MT | 80521.84 | G.I. WIRES: - 4.0MM (8 SWG)
7130870045 | G.I.Wire 5.0 mm (6 SWG) | MT | 80521.84 | G.I. WIRES: - 5.0MM (6 SWG)
7130870088 | Earthing set (Pipe earth as per DRG No.-G/008) | Each | 2567.64
7130870318 | Tension hardware suitable for Panther Conductor. | Set | 1255.71 | DOUB TENS H/W FOR ZEB/ CAMEL COND S/S TY
7130877681 | Dead-end Assembly (Suitable for all size cable) | Each | 2995.56 | Jointing kit 11 kV ABC Cable DEAD END ASM
7130877683 | Straight line Suspension Assembly (Suitable for all size cable) | Each | 2662.71 | Jointing Kit&HW LT ABC CableStraight Sus
7130880006 | Cable marker for U/G cable | No. | 136.55 | CABLE MARKER FOR U/G CABLE
7130880006 | Pad Connector (for Panther conductor) | No. | 173.63 | CABLE MARKER FOR U/G CABLE
7130880041 | Danger board 33 kV & 11 kV | Each | 113.77 | Danger boards 33 KV & 11 KV.
7130890004 | LT Feeder Piller box for 1 phase 8 connection made of M.S.Sheet. | Nos. | 6584.07 | LT FEEDER PILLER BOX FOR 1PH 8 CONNECTIO
7130890005 | LT Feeder Piller box for 1 phase 12 connection made of M.S.Sheet. | Nos. | 8307.5
7130890006 | LT Feeder Piller box for 3 phase 4 connection made of M.S.Sheet. | Nos. | 18841.39 | LT FEEDER PILLER BOX FOR 3PH 4 CONNECTIO
7130890007 | LT Feeder Piller box for 3 phase 8 connection made of M.S.Sheet. | Nos. | 19738.6 | LT FEEDER PILLER BOX FOR 3PH 8 CONNECTIO
7130890008 | L.T.Line Spacers | Nos. | 58.17 | LT LINE SPACERS
7130890973 | Stainless steel strap with buckle (for installation of Service Distribution Box) | Set | 71.81
7131961526 | Modem (4G) | Nos. | 4631.5 | MODEM |  | Name Changed
7130893004 | Eye Hook | No. | 226.84 | EYE HOOK
7130897759 | 33 kV Guarding Channel 100x50 mm | Set | 4365.44 | 33 KV guarding channel 100x50 mm.
7131210001 | Panel lndication lamps | Nos. | 129.02
7131210010 | LED 7 Watt lamp with holder | Each |  |  |  | ITEM DELETED: NOT TO BE USED
7131210018 | LED 12 Watt lamp with holder | Each |  |  |  | ITEM DELETED: NOT TO BE USED
7131210019 | LED 14 Watt lamp with holder | Each |  |  |  | ITEM DELETED: NOT TO BE USED
7131210020 | LED 15 Watt lamp with holder | Each |  |  |  | ITEM DELETED: NOT TO BE USED
7131210021 | LED Lamps with COMPLETE FITTING - 15 W | Nos. |  |  |  | ITEM DELETED: NOT TO BE USED
7131210022 | LED LAMPS WITH COMPLETE FITTING - 20 W | Nos. |  |  |  | ITEM DELETED: NOT TO BE USED
7131210852 | CFL 7 Watts | Each |  |  |  | ITEM DELETED: NOT TO BE USED
7131210881 | 250 Watt Metal Halide | Each |  | METAL HALIDE LAMP 250 WATT |  | ITEM DELETED: NOT TO BE USED
7131220182 | Tube Light Rod (T5 type) | Each |  | LAMPS: -Tube Light (40 Watts.) |  | ITEM DELETED: NOT TO BE USED
7131230003 | 250 Watt Sodium Vapour | Each |  | 250 WATT SODIUM VAPOUR LAMP WITH HOLDER |  | ITEM DELETED: NOT TO BE USED
7131230116 | 250 Watt Mercury Vapour | Each |  | MERCURY VAPOUR LAMP 250 WATTS 230/250 VO |  | ITEM DELETED: NOT TO BE USED
7131230128 | Mercury vapour lamp for Gate lighting 2 Nos | Each |  | S/ V HIGH PRESSURE LAMP 400W 230/250V |  | ITEM DELETED: NOT TO BE USED
7131280006 | CFL 15 Watts | Each |  |  |  | ITEM DELETED: NOT TO BE USED
7131280007 | CFL 20 Watts | Each |  | CFL 20 WATTS LAMP |  | ITEM DELETED: NOT TO BE USED
7131280008 | CFL 23 Watts | Each |  |  |  | ITEM DELETED: NOT TO BE USED
7131280009 | 125 Watt Mercury Vapour | Each |  |  |  | ITEM DELETED: NOT TO BE USED
7131280010 | Halogen Filament (1000 Watts) | Each |  |  |  | ITEM DELETED: NOT TO BE USED
7131280011 | Search Light Unit with 1000 Watt Halogen Lamp. | Each |  |  |  | ITEM DELETED: NOT TO BE USED
7131280012 | Street Light fitting with tube light | Each |  | STREET LIGHT FITTING WITH TUBE LIGHT |  | ITEM DELETED: NOT TO BE USED
7131280013 | Street Light fitting with CFL | Each |  | STREET LIGHT FITTING WITH CFL |  | ITEM DELETED: NOT TO BE USED
7131280014 | HPSV lamp 150 watt | Each |  | HPSV LAMP 150 WATT |  | ITEM DELETED: NOT TO BE USED
7131280015 | HPSV Choke 250 watt | Each |  | HPSV LAMP 250 WATT |  | ITEM DELETED: NOT TO BE USED
7131280016 | 150 Watt metal halide fitting / HPSV fitting | Each |  | 150 WATT METAL HALIDE HPSV FITTING |  | ITEM DELETED: NOT TO BE USED
7131280017 | 250 Watt metal halide fitting / HPSV fitting | Each |  | 250 WATT METAL HALIDE HPSV FITTING |  | ITEM DELETED: NOT TO BE USED
7131280882 | CFL 11 Watts | Each |  |  |  | ITEM DELETED: NOT TO BE USED
7131300046 | Three Phase, 10-60 Amps. with poly carbonate Meter Box | Each | 1592 | ENERGY METER ENECTRONIC 10-60 AMPS | ISI MARK
7131300065 | 3 Ø 4 Wire 0.2S accuracy class CT operated meter (for __/110 Volts; __/1 Amps; or __/5 Amps) | Each | 1177339.45 | SUMMATION METER
7131300067 | Specific gravity correction chart | Nos. | 182.97 |  |  | RATE EXCLUDING G.S.T.
7131300082 | D.C.Volt meter range - 3V to + 5V | Nos. | 818.44 | DC VOLT METER RANG -3V TO +5V
7131300500 | Static 5.0-30 Amps Pilfer proof with transparent poly carbonate meter box. | Each | 744.93 | STATIC ENERGY METER S.PH 2 WIRE 5-30 A | ISI MARK
7131300881 | CMRI (Common Meter Reading Instrument) | Each | 25045.5 | Common Meter Reading Instrument CMRI
7131310002 | CT operated electronic static bidirectional meter with DLMS for net metering | Each | 3068.03
7131310005 | CT operated electronic static bidirectional meters with DLMS protocol for net metering | Each | 2978.09
7131310045 | Bidirectional Meter 1 phase for Solar Roof Top | Each | 1129.0809 |  |  | Bin code changed. Old Bin code was - 7131310043
7131310040 | Bidirectional Meter 3 phase for Solar Roof Top | Each | 2352.2566 |  |  | Bin code changed. Old Bin code was - 7131310044
7131310013 | 3 Ø 4 Wire 0.5S, 5 Amp. Bulk consumer meter | Each | 5016.38 | HT TRIVECTOR METER 5 AMPS | ISI MARK
7131310015 | CT operated electronic static meters with AMR (Composite Unit) with LTCTs / Modem / Meter / Meter Box. | Each | 13314.29 | ELECTORNIC LTCT METER 3X4 100/5 A | ISI MARK
7131310033 | 3 Ø 4 Wire 0.5S, 5 Amp. with DLMS Protocol category A | Each | 4151.97 | 3PHASE 4WIRE HT TRIVECTOR STATIC (ELECTR | ISI MARK
7131310034 | 3 Ø 4 Wire 0.5S, 5 Amp. with DLMS Protocol category B | Each | 4151.97 | 3PHASE 4WIRE HT TRIVECTOR STATIC (ELECTR | ISI MARK
7131310035 | 3 Ø 4 Wire 0.2S, 1 Amp. bulk consumer meter | Each | 19471.52 | 3PHASE 4WIRE 1AMP HT TRIVECTOR STATIC ( | ISI MARK
7131310036 | 3 Ø 3 Wire 0.2S, 1 Amp. bulk consumer meter | Each | 19472.1 | 3PHASE 3WIRE 1AMP HT TRIVECTOR STATIC ( | ISI MARK
7131310042 | 3 Ø 4 Wire 0.2S 5A bulk consumer meter | Each | 19952.6 |  | ISI MARK
7131397678 | Test terminal Box (TTB) | Each | 1982.4 | TTB |  | BIN CODE CHANGED Old Bin Code was - 7131310037
7131310997 | CT operated electronic static bidirectional meters with DLMS Protocol. | Each | 1800 | 3 PHASE 4 WIRE LTCT OPERATED METER | ISI MARK
7131320009 | Digital Multimeter Electronic Type | Nos. | 3666.36 | MULTIMETER ELECTRONIC DIGITAL
7131321603 | Earth resistance tester (20/200/2000 Ω) Digital | Nos. | 4217.14 |  |  | RATE EXCLUDING G.S.T.
7131324780 | Megger 500 V | Nos. | 4399.62
7131324806 | Megger up to 2.5 kV | Nos. | 6630.9 | MEGGER 1000VOLTS
7131329275 | Non Directional, 30-V, 5-Amps IDMT relay. | Each | 5972.39
7131334001 | Set of 3 O.C. relays + 1 E/F instantaneous high set feature numerical type | Nos. | 5504.7 | SET OF 3 O.C. RELAYS INSTANTANEOUS HIGH
7131334002 | Set of 2 O.C. + 1 earth fault relay without numerical instantaneous high set feature | Nos. | 5596.74 | SET OF 2 O.C. +1 EARTH FAULT RELAY WITHO
7131399007 | Master trip relays | Nos. | 1098.58
7131300008 | Auxiliary Relay | Nos. | 2266.75
7131300009 | Electrically Reset type Master Trip relay | Nos. | 3599
7131300010 | SCADA Compatible Relay (As per IEC 107/IEC61850 protocol) | Nos. | 37170
7131338004 | Transformer Oil Dielectric Breakdown testkit | Nos. | 74383.48 |  |  | RATE EXCLUDING G.S.T.
7131338025 | Neon tester | Nos. | 64.51 | TESTER NEON/PENCIL/SCREW DRIVER
7131387501 | Battery Hydrometer | Nos. | 318.21
7131387502 | Thermometer (Wall Mounted) | Nos. | 629.58 | THERMOMETER (WALL MOUNTED)
7131390014 | Earthing Coil for messenger wire | Nos. | 238.63
7131390015 | Anchor sleeve for messenger wire | Nos. | 41.26
7131390016 | Universal hook & Bolts & nuts | Nos. | 578.1
7131820031 | LT Single Phase MCB 5 Amps. | Each | 120.8
7131820032 | LT Single Phase MCB 6 to 16 Amps. | Each | 120.8 | 6 TO 16 AMPS LT SINGLE PHASE MCB
7131820033 | LT Three Phase MCB 16 Amps. | Each | 511.92
7131820034 | LT Three Phase MCB 32 Amps. | Each | 511.92
7131820035 | ELCB-MCB Composite Unit 10 Amps. (100 mA DP) | Each | 3410.03
7131820036 | ELCB-MCB Composite Unit 16 Amps. (100 mA DP) | Each | 3694.7
7131820037 | ELCB-MCB Composite Unit 20 Amps. (100 mA DP) | Each | 3694.7
7131820038 | MCCB 32 Amps. (10 kA TP) | Each | 2699.57
7131820039 | MCCB 160 Amps. (10 kA TP) | Each | 6181.37 | 160AMPS(10 KA TP) MOULDED CASE CIRCUIT B
7131900005 | Locally fabricated - 3 Phase fuse units 150 Amps. (Robust fuse for circuit base). | Each | 845.47 | LT ROBUST POLE FUSE UNIT
7131900033 | D.O.Fuse element 11 kV (1.5 Amp. to 10 Amp.) | No. | 7.88 | 11KV D.O.FUSE ELEMENT (1.5 AMP TO 10 AMP
7131900071 | H.R.C. Fuse 250 Amps. | Each | 316.44 | HRC FUSE 250 AMPS
7131900072 | H.R.C. Fuse 400 Amps. | Each | 486.5 | HRC FUSE 400 AMPS
7131900625 | D.O.Fuse element 33 kV (25 Amp.) | No. | 13.5 | FUSE ELEMENT 25 AMPS FOR 33 KV DO
7131900650 | D.O.Fuse element 33 kV (50 Amp.) | No. | 14.63 | FUSE ELEMENT 50 AMPS FOR 33 KV DO
7131900876 | H.R.C. Fuse Unit 100 Amps. | Each | 311.95 | H.R.C. FUSE UNITS: -100 Amps.
7131900876 | H.R.C. Fuse 100 Amps. | Each | 121.63 | H.R.C. FUSE UNITS: -100 Amps.
7131900880 | H.R.C. Fuse Unit 250 Amps. | Each | 783.8 | H.R.C. FUSE UNITS: -200 Amps.
7131900881 | H.R.C. Fuse Unit 400 Amps. | Each | 867.14 | H.R.C. FUSE UNITS: -300 Amps.
7131900969 | T.C. Fuse Wire 22 SWG | Kg | 1108.05 | F WIRE TINNED COPER 22 SWG24 AMP.RATING
7131900971 | T.C. Fuse Wire 20 SWG | Kg | 1108.05 | FUSE WIRE TINNED COPPER 20 SWG FOR 34 AM
7131900973 | T.C. Fuse Wire 18 SWG | Kg | 1073.8 | FUSE WIRE TINNED COPPER 18 SWG FOR 45 AM
7131900975 | T.C. Fuse Wire 16 SWG | Kg | 1073.8 | FUSE WIRE TINNED COPPER 16 SWG FOR 73 AM
7131900977 | T.C. Fuse Wire 14 SWG | Kg | 1073.8 | FUSE WIRE TINNED COPPER 14 SWG FOR 102 A
7131900979 | T.C. Fuse Wire 12 SWG | Kg | 1073.8 | FUSE WIRE TINNED COPPER 12 SWG
7131900981 | T.C. Fuse Wire 10 SWG | Kg | 1073.8 | FUSE WIRE TINNED COPPER 10 SWG
7131900974 | T.C. Fuse Wire 8 SWG | Kg | 1073.8 | FUSE WIRE TINNED COPPER 8 SWG
7131910653 | Porcelain Kit-kat fuse unit 32 Amps. | Each | 55.32 | PORCELAIN KIT-KATS FUSE UNITS 32 Amps.
7131910654 | Porcelain Kit-kat fuse unit 63 Amps. | Each | 109.32 | PORCELAIN KIT-KATS FUSE UNITS 63 Amps.
7131910655 | Porcelain Kit-kat fuse unit 16 Amps. | Each | 31.61 | PORCELAIN KITKATS FUSE UNITS 16 AMPS
7131910656 | Porcelain Kit-kat fuse unit 100 Amps. | Each | 328.2 | PORCELAIN KIT-KATS FUSE UNITS 100 Amps.
7131910657 | Porcelain Kit-kat fuse unit 200 Amps. | Each | 636.02 | PORCELAIN KIT-KATS FUSE UNITS 200 Amps
7131910658 | Porcelain Kit-kat fuse unit 300 Amps. | Each | 1189.33 | PORCELAIN KIT-KATS FUSE UNITS 300 Amps.
7131920001 | Load break switches only without panel | Unit | 49658.26 | LOAD BREAK SWITCH WITHOUT PANEL
7131920002 | Load break switches with panel | Unit | 108245.61 | LOAD BREAK SWITCH WITH PANEL
7131920003 | 3 Way Load break switch | Unit | 350186.56 | 3 WAY LOAD BREAK SWITCH
7131920112 | 11 kV Kiosk VCB | Each | 370161.8 | 12KV KIOSK TYPE OUTDOOR VACUUM CIRCUIT B
7131920253 | TPN Switches 32 Amps. | Each | 885.43 | TPN SWITCHES, 415 VOLTS: - 32 AMPS.
7131920254 | TPN Switches 63 Amps. | Each | 2126.1 | TPN SWITCHES, 415 VOLTS: - 63 AMPS. |  |  | 38.3421
7131920256 | TPN Switches 100 Amps. | Each | 4112.55 | TPN SWITCHES, 415 VOLTS: - 100 AMPS. |  |  | 34.043
7131920258 | TPN Switches 200 Amps. | Each | 5773.57 | TPN SWITCHES, 415 VOLTS: - 200 AMPS. |  |  | 38.7162
7131920259 | TPN Switches 300 Amps. | Each | 7833.23 | TPN SWITCHES, 415 VOLTS: - 300 AMPS. |  |  | 68.5505
7131920260 | TPN Switches 400 Amps. | Each | 11831.87 | TPN SWITCHES, 415 VOLTS: - 400 AMPS. |  |  | 51.2435
7131930109 | 33 kV ; 600 Amps with earth switch. | Each |  | 33 KV 600 AMPS WITH EARTH SWITCH ISOLATO |  | ITEM DELETED: NOT TO BE USED
7131930221 | 11 kV Porcelain A.B. Switch | Each | 9934.19 | AB Switch with complete fitting 11 KV
7131930321 | 33 kV Porcelain A.B. Switch | Each | 22056.66 | AB SWITCH WITH COMPLETE FITTING. 33 KV
7131930412 | 11 kV Porcelain D.O. Fuse unit | Each | 1123.15 | DO fuse units 11KV
7131930415 | 33 kV Porcelain D.O. Fuse unit | Each | 3005.12 | D.O. FUSE UNITS 33 KV
7131930663 | 11 kV ; 600 Amps. | Each | 25408.1 | ISOLATORS COMPLETE SET11 KV; 600 Amps.
7131930752 | 33 kV ; 600 Amps without earth switch. | Each | 43971.49 | 33 KV Isolator 800A without earth switch
7131931091 | 11 kV, 400 Amp, Off Load Isolator with earth switch and mounting GI structure | Set | 33598.94
7131931095 | Mounting GI structure for above isolator | Set | 16730.36
7131940602 | MCCB 100 Amps. (10 kA TP) | Each | 2841.89 | METER MVAR 50-0-50 32 CTR-400/1,PTR-132
7131940610 | MCCB 300 Amps. (35 kA TP) | Each | 26998.02 | MOULDED CASE CIRCUIT BREAKER 250/300A
7131940612 | MCCB 450 TO 500 Amps. (35 kA TP) | Each | 26998.02
7131940871 | Indoor Type Automatic Control Unit along with APFC Relay | No. | 56418.83
7131941762 | 11 kV VCB without control panel & CT's. | Each | 135748.26 | 11 KV VCB without control panel & CT's.
7131943380 | 33 kV VCB without control panel & CT's. | Each | 250684.03 | 33KV VCB FOR 30 VOLT DC
7131950010 | Distribution box 1 ph. 9 connectors along with 2 Nos. Steel Strap & Buckles. | Each | 1270.98 | DISTRIBUTION BOX 1 PH 9 CONNECTOR
7131950012 | Distribution box 3 phase 5 connectors along with 2 Nos. Steel Strap & Buckles. | Each | 1531.04 | DISTRIBUTION BOX 3 PH 4 CONNECTOR
7131950015 | L.T.Distribution Box for 500 kVA X'mer (800 A, isolator & 12 SP MCCB of 150 A) | Each | 49445.17
7131950016 | 11 kV Sectionalizer. | Each | 411392.11
7131950065 | L.T. Distribution Box for 63 kVA X'mer (200 A, isolator & 6 SP MCCB of 100 A) | Each | 18477.65 | DISTRIBUTION BOX FOR MCCB TYPE 63 KVA TR
7131950105 | L.T. Distribution Box for 100 kVA X'mer (200 A, isolator & 6 SP MCCB of 200 A) | Each | 23098.03 | DISTRIBUTION BOX FOR MSEB TYPE 100 KVA T
7131950200 | L.T. Distribution Box for 200 kVA X'mer (400 A, isolator & 6 SP MCCB of 120A) | Each | 46194.13 | DISTRIBUTION BOX FOR 200KVA TRANSFORMER
7131950207 | L.T. Distribution Box for 315 kVA X'mer (600 A, isolator & 9 SP MCCB of 160A) | Each | 39637.36 | DISTRIBUTION BOX FOR 315 KVA XMER WITH F
7131950208 | SMC LT Distribution Box for 100 kVA Distribution Transformer | Each | 22383.98
7131950209 | SMC LT Distribution Box for 315 kVA Distribution Transformer | Each | 38412.01
7131960006 | 33 kV feeder control panel (Static Relays). | Each | 26640.43 | 33KV CONTROL & RELAY PANEL- FEEDER CONTR
7131960007 | 33 kV Transformer Control Panel (Static Relays) | Each | 29413.59 | 33KV CONTROL & RELAY PANEL- TRANSFORMER
7131960008 | Feeder Control (Static Relays) | Each | 25931.94 | 11KV CONTROL & RELAY PANEL- FEEDER CONTR
7131960009 | Transformer Control (Static Relays) | Each | 27322.24 | 11KV CONTROL & RELAY PANEL- TRANSFORMER
7131960010 | 11 kV Control & Relay Panel for Capacitor Bank | Each | 83956.11
7131960520 | 2 Feeder Control (Static Relays) | Each | 38838.42 | 11KV MULTICIRCUIT (2F) CONTROL PANELS (S
7131960522 | 1 Transformer+1 Feeder (Static Relays) | Each | 39087.63 | 11KV MULTICIRCUIT ONE TRANSFORMER & ONE
7131960524 | 1 Feeder + 1 Transformer (Static Relays) | Each | 39664.77 | 33KV MULTICIRCUIT ONE TRANSFORMER & ONE
7132002234 | Allen keys set of 9 Pcs.(1.5mm; 2mm; 2.5mm; 3mm; 4mm; 5mm; 6mm; 8mm; 10mm) Black finish, box packing | Nos. | 255.67
7132004003 | Hack saw frames + B185 | Nos. | 162.9
7132004004 | Hack saw blade 300x12.5 mm | Nos. | 14.42
7132011171 | Cable Cutter | Nos. | 600.58
7132013331 | Discharge Rod | Nos. | 515.52 | FIBER GLASS DISCHARGE ROD
7132014014 | Portable drilling machine | Nos. | 3690.43
7132028159 | Hammer 8 Lbs (3629 gm) | Nos. | 1450.5
7132028160 | Hammer 2 Lbs (907 gm.) | Nos. | 448.79
7132061858 | Combination Plier / Cutting Plier | Nos. | 279.65 | PLIER COMBINATION SIDE CUTTING 200 MM
7132072006 | Screw driver 250 mm | Nos. | 91.01 | SCREW DRIVER 250MM
7132072004 | Screw driver 200 mm | Nos. | 85.23 | SCREW DRIVER 200MM |  | Bin code changed. Earlier bin code was- 7132072007
7132072008 | Screw driver 150 mm | Nos. | 79.45 | SCREW DRIVER 150MM
7132072522 | Screw driver Set | Nos. |  | SCREW DRIVER INSULATED 255 MM |  | ITEM DELETED: NOT TO BE USED
7132074032 | Ring Spanners (6x7,8x9,10x11,12x13, 14x15,16x17,18x19,20x22x,21x23, 24x27,25x28,30x32) | Set. | 1981.84 | RING SPANNER
7132074033 | Tube Spanners | Set. | 819.02
7132074034 | Double end spanner (6x7,8x9,10x11, 12x13,14x15,16x17,18x19,20x22x, 21x23,24x27,25x28,30x32) | Set. | 937.47 | DOUBLE END SPANNER
7132074035 | Adjustable Screw Spanner 12 inches | Nos. | 608.13
7132074036 | Box spanners (of size 32Af, 27A/F, 30 A/F & tommy Bar) | Set. | 1805.6 | BOX SPANNER
7132088614 | Pipe Wrench 24 inches size | Nos. | 1505.06
7132088615 | Pipe Wrench 18 inches size | Nos. | 825.98
7132200014 | 1089 kVAR, 12.1 kV, 3-phase 50 Hz Outdoor type Capacitor bank having step as 363 kVAR + 726 kVAR 12.1 KV. Bank shall be complete with Capacitor units of 121 kVAR at 6.98 KV, including allied material such as suitable size of Aluminium busbars, Pin / Post insulators, Expulsion fuses, Cable Jointing Kit, Nuts & Bolts etc. | Each | 170801.23 | 11 KV CAPACITOR 600KVAR
7132200812 | 5 kVAR | Each | 1972.04 | POLE MOUNTED GAS FILLED LT SHUNT CAPACIT
7132200813 | 10 kVAR | Each | 3942.84 | POLE MOUNTED GAS FILLED LT SHUNT CAPACIT
7132200814 | 12 kVAR | Each | 4737.58 | POLE MOUNTED GAS FILLED LT SHUNT CAPACIT
7132200815 | 20 kVAR | Each | 7862.22 | POLE MOUNTED GAS FILLED LT SHUNT CAPACIT
7132200826 | 1815 kVAR 12.1 kV 3-phase 50 Hz Outdoor type Capacitor bank having step as 363 kvar+726 kvar+726 Kvar 12.1 kv Bank shall be complete with capacitor units of 121 kVAr at 6.98 kV including allied materials such as suitable size of aluminium busbars, pin/post insulators, expulsion fuses, cable jointing kit, nuts & bolts etc. | Each | 225853.71 | CAPACITOR BANK 11KV 3PHASE 1200 KVAR
7132210007 | 16 kVA (4 Star) Aluminium Wound | Each |  | XMER 16KVA 11/0.4 FOUR STAR ALU WOUND |  | ITEM DELETED: NOT TO BE USED
7132210008 | 25 kVA (4 Star) Aluminium Wound | Each |  | TRANSFORMER 25KVA 11/0.4KV FOUR STAR |  | ITEM DELETED: NOT TO BE USED
7132210009 | 63 kVA (4 Star) Aluminium Wound | Each |  | TRANSFORMER 63KVA 11/0.43KV FOUR STAR |  | ITEM DELETED: NOT TO BE USED
7132210010 | 100 kVA (4 Star) Aluminium Wound | Each |  | TRANSFORMER 100KVA 11/0.43KV FOUR STAR |  | ITEM DELETED: NOT TO BE USED
7132210011 | 200 kVA (4 Star) Aluminium Wound | Each |  | TRANSFORMER 200KVA 11/0.4KV FOUR STAR |  | ITEM DELETED: NOT TO BE USED
7132210012 | 315 kVA (CEA Design) Copper wound ISI Marked, 11/0.433 kV Distribution Transformer having energy efficiency level '2' | Each |  | XMER 315KVA 11/0.43KV CEA REG. CU WOUND |  | ITEM DELETED: NOT TO BE USED
7132210015 | 500 kVA [CEA Design] Copper Wound ISI Marked, 11/0.433 kV Distribution Transformer having energy efficiency level '2' | Each |  | 500 kVA [CEA Design] (4 Star) Copper Wound Transformer |  | ITEM DELETED: NOT TO BE USED
7132210106 | 0.2% Reactor suitable for 363 kVAR step | Set | 8294.3
7132210108 | 0.2% Reactor suitable for 726 kVAR step | Set | 10125.84
7132210215 | 50 kVA (Copper winding) 33/0.4 kV | Each | 188732.25 | TRANSFORMER 33/.4KV 50KVA
7132220091 | Power Transformer 1600 kVA | Each | 1287998.38 | TRANSFORMER 33/11KV 1.6 MVA POWER
7132220095 | Power Transformer 3150 kVA | Each | 3825804.57 | TRANSFORMER 33/11KV 3.15 MVA POWER
7132220097 | Power Transformer 5000 kVA | Each | 5211755.76 | TRANSFORMER 33/11KV 5 MVA POWER
7132220092 | Power Transformer 8000 kVA | Each | 6150995.85 | TRANSFORMER 33/11KV 8 MVA POWER
7132230015 | Indoor Type 33 kV Metering Cubical CTPT Unit 100 /5A | Each | 261758.57 | INDOOR TYPE 33KV CT:PT UNIT 100/5A
7132230016 | L.T.C.T. 100/5 Amps. | Each | 527.46 | L.T. C.T.100/5 Amps.
7132230017 | Indoor Type 33 kV Metering Cubical CTPT Unit 50/5 A | Each | 241605 | INDOOR TYPE 33KV CT:PT UNIT 50/5A
7132230019 | L.T.C.T. 200/5 Amps. | Each | 313.29 | L.T. C.T.200/5 Amps.
7132230021 | L.T.C.T. 300/5 Amps. | Each | 306.8 | L.T. C.T.300/5 Amps.
7132230024 | L.T.C.T. 500/5 Amps. | Each | 306.8 | L.T. C.T.500/5 Amps.
7132230039 | 220 kV C.T. 800-400/1-1A | No. | 676167.25 | 220 KV CT 800-400/1-1-1-1-1AMP.
7132230043 | 33 kV CT's (400-200/5) Amps. Oil filled | Each | 14361.91 | 33KV CT 400-200/5-5A
7132230065 | 132 kV C.T. 600-300/1-1A | No. | 371379.99 | CURRENT TRANSFORMER 600-300/1/1-1A,132KV
7132230075 | 132 kV C.T. 150-75/1-1A | No. | 595454.16 | 132 KV CT 150-75/1
7132230076 | 220 kV C.T. 150-75/1-1A | No. | 849302.14 | 220 KV CT 150-75/1
7132230077 | 220 kV C.T. 300-150/1-1A | No. | 611297.85 | 220 KV CT 300-150/1
7132230078 | 220 kV C.T. 600-300/1-1A | No. | 685593.57 | 220 KV CT 600-300/1
7132230088 | 11 kV CTPT Unit 400-200/5 A | Each | 43520.01
7132230089 | 33 kV CTPT Unit 300-150/5 A | Each | 90496.15 | 33KV OIL IMMERSED 3 PHASE 300-150/5A CT-
7132230185 | 11 kV C.T. 200-100/5 Amps. | Each | 13575.31 | 11 KV C.T's (OUT DOOR TYPE)200-100/5 A
7132230188 | 11 kV C.T. 300-150/5 Amps. | Each | 13696.09 | 11 KV C.T's (OUT DOOR TYPE)300-150/5 A
7132200005 | 11 kV C.T. 500-250/5-5 Amps. | Each | 18648.09 |  |  | NEW ITEM INTRODUCED
7132230263 | 33 kV CT's (300-150/5) Amps oil filled | Each | 17617.29 | 33KV CT's(300-150/5)A oil filled OD Type
7132230265 | 33 kV CT's (200-100/5-5) Amps oil filled | Each | 17496.51 | 33KV CT's(200-100/5)A oil filled OD Type
7132230304 | 33 kV CT's (100-50/5) Amps. oil filled | Each |  | 33KV CT's (100-50/5)A oil filled OD Type |  | ITEM DELETED: NOT TO BE USED
7132230330 | 132 kV C.T. 100-50/1-1A | No. | 641883.84 | CURRENT TRANSFORMER 100-50/1/1A SUITABLE
7132230332 | 132 kV C.T. 200-100/1-1A | No. | 557622.04 | C.T. 132KV 200-100/1/1A SUITABLE
7132230336 | 132 kV C.T. 300-150/1-1A | No. | 339900.34 | CURRENT X-MER 300-150/1/1A - 132KV
7132230394 | 11 kV CTPT Unit 7.5/5 A | Each |  | OIL IMM 3 PH CTPT UNITS 11 KV 7.5/5 A |  | ITEM DELETED: NOT TO BE USED
7132230395 | 11 kV CTPT Unit 10/5 A | Each | 37882.47 | CT/PT UNIT 11KV/110 V 10/5 A OIL IMMERSE
7132230396 | 11 kV CTPT Unit 15/5 A | Each |  | OIL IMM 3 PH CTPT UNITS 11 KV 15/5 A |  | ITEM DELETED: NOT TO BE USED
7132230399 | 11 kV CTPT Unit 300-150/5 A | Each | 43516.09 | OIL IMM 3 PH CTPT UNITS 11 KV 300-150/5A
7132230401 | 11 kV CTPT Unit 25/5 A | Each | 39210.11 | OIL IMM 3 PH CTPT UNITS 11 KV 25/5 A
7132230406 | 11 kV CTPT Unit 75/5 A | Each |  | OIL IMM 3 PH CTPT UNITS 11 KV 75/5 A |  | ITEM DELETED: NOT TO BE USED
7132230412 | 11 kV CTPT Unit 200-100/5 A | Each | 43031.06 | OIL IMM 3 PH CTPT UNITS 11 KV 200-100/5A
7132230538 | 11 kV CTPT Unit 50/5 A | Each | 37910.03 | OIL IMMERSED 3 PH CTPT UNITS-11 KV 50/5A
7132230543 | 132 kV C.T. 100/1 A | No. | 537789.53
7132230544 | 132 kV C.T. 200/1 A | No. | 467268.92
7132230545 | 220 kV C.T. 800/1 A | No. | 566406.97
7132230418 | 33 kV CTPT Unit 20/5 A | Each | 71726.58 | OIL IMM 3 PH CTPT UNITS 33 KV - 20/5 A
7132230427 | 33 kV CTPT Unit 200-100/5 A | Each | 87035.71 | OIL IMM 3 PH CTPT UNITS 33 KV-200-100/5A
7132230447 | 33 kV CTPT Unit 5/5 A | Each |  | OIL IMM 3 PH CTPT UNITS 33 KV - 5/5A |  | ITEM DELETED: NOT TO BE USED
7132230448 | 33 kV CTPT Unit 10/5 A | Each | 75162.61 | OIL IMM 3 PH CTPT UNITS 33 KV - 10/5 A
7132230449 | 33 kV CTPT Unit 30/5 A | Each |  | OIL IMM 3 PH CTPT UNITS 33 KV - 30/5A |  | ITEM DELETED: NOT TO BE USED
7132230450 | 33 kV CTPT Unit 50/5 A | Each | 70267.47 | OIL IMM 3 PH CTPT UNITS 33 KV - 50/5 A
7132230453 | 33 kV CTPT Unit 100 /5A | Each | 67159.44 | OIL IMM 3 PH CTPT UNITS 33 KV-100 & 200/5A
7132230455 | 33 kV CTPT Unit 200/5A | Each | 66812.04 | OIL IMMERSED 3 PHASE CTPT UNITS 200/5
7132230458 | 33 kV CTPT Unit 400/5A | Each | 65431.45 | OIL IMMERSED 3 PHASE CTPT UNITS 400/5 |  | NEW ITEM INTRODUCED
7132230457 | 33 kV CTPT Unit 400-200/5 A | Each | 89135.32 | CT/PT UNIT 33KV/110 V 400-200/5 A OIL
7132230471 | 11 kV 3 PH Residual Voltage Transformer | Each | 40265.45
7132230473 | 11 kV PT Station Type | No. |  |  |  | ITEM DELETED: NOT TO BE USED
7132230056 | 11 kV Single Phase PT's (Oil filled) | Each | 10892.11 | VOLTAGE TRANSFORMER 11 K V/110 VOLTS SIN
7132230057 | 33 kV Single Phase PT's (Oil filled) | Each | 20431.15 | VOLTAGE TRANSFORMER 33 KV / 110 VOLTS SINGLE
7132230501 | 132 kV P.T. | No. | 401271.5 | VOLTAGE TRANSFORMER 132KV/110V SINGLE PH
7132230511 | 220 kV P.T. | No. | 737533.13 | VOLTAGE X-MER 220KV/110-63.5V SINGLE PH
7132401672 | Small Steel Almirah 50'' | No. | 6370 | STEEL ALMIRAH SMALL SIZE
7132404015 | Safety belts | Nos. | 666.3 | SAFETY BELTS
7132404016 | Safety helmets | Nos. | 155.22 | SAFETY HELMETS
7132404366 | Battery | No. | 70801.23 | 30 Volts 100 AH lead acid battery
7132406022 | T.W. Meter Board, 300x300x75 mm, coated with varnish/SMC board | Nos. | 188.91 | T.W.METER BOARD, 300X300X75 MM, COATED W
7132406420 | Meter Box (GI Plain Sheet) for 3 Phase LT CT operated meter | Each | 3292.5 | Meter Box (GI Plain Sheet) for 3 Ph LTCT
7132406793 | Pilfer proof SMC/FRPP/PPO LTCT meter box | Each | 4118.68
7132406795 | Pilfer proof Single Compartment SMC meter box for LTCT meters 150/5A with CT | Each | 4889.21
7132406794 | Pilfer proof Single Compartment SMC meter box for LTCT meters 300/5A with CT | Each | 4464.31
7132406425 | Universal Meter Box for HT meters. | Each |  | Universal Meter Box for HT meters. |  | ITEM DELETED: NOT TO BE USED
7132404529 | Sheet Metal deep drawn HT Meter Box | Each | 4194.37
7132406791 | Sheet Metal deep Drawn Meter Box for LTCT operated meter | Each | 6051.04 |  |  | NEW ITEM INTRODUCED
7132406721 | CT operated electronic static meters with DLMS. | Each | 2679.62 | LTCT METER WITH DLMS | ISI MARK
7132409830 | Office Chair cane seat & back with full arms rest | No. | 4500 | S-TYPE STEEL CHAIR WITH TEAK WOOD HAND
7132411894 | Rubber Hand gloves 15 kV (Seamless) | Pair | 531 | RUBBER HAND GLOVES
7132421002 | Fire fighting equipments CO2 fire extinguisher of 2 Kg Capacity) | No | 6265.94 | CO2 TYPE EXTINGUISHER ,2 KG CAPACITY
7132427634 | Rain Coats with Hoods | Nos. | 830.8 | RAIN COATS WITH HOODS |  | RATE EXCLUDING G.S.T.
7132427635 | Gum Boots | Nos. | 594.4 | GUM BOOTS |  | RATE EXCLUDING G.S.T.
7132438002 | Silica gel | Kg | 197.24 | SILICA GEL
7132444005 | Poly Carbonate seals for meter | Each | 5.75 | POLYCARBONATE SEAL
7132444007 | Grounding Sticks (Galvanised Earthing Rods 25 mm, 3 Mtr. long) | Set. | 1179.84
7132448003 | Electrically insulated 11 kV mats infront of electrical control panel | No | 5352.28 | METTING RUBBER 1900X1800X12MM
7132455002 | T.W. plate 300x300x25 mm with 20 mm dia holes at the corners and coated with two coats of varnish on one side/SMC board | Nos. | 395.13
7132457798 | Transformer Oil In Barrel | KL | 113370.62 | TRANSFORMER OIL In Tanker/barrel
7132457798 | Transformer Oil In Tanker | KL | 104733.02 | TRANSFORMER OIL In Tanker/barrel
7132494004 | Fabricated Transformer Oil Storage Tank (10 Kl Capacity) | No. | 469999.9944 | Fabricated Transformer Oil Storage Tank |  | NEW ITEM INTRODUCED
7132459005 | Poly Carbonate seal double anker type | Each | 7.04 | POLY CORBONATE SEAL DOUBLE ANKER TYPE
7132461004 | HDPE Pipe 200 mm ID; 240 mm OD | Mtr. | 1449.18 | HDPE PIPE 200MM ID; 240MM OD
7132461005 | Jointing arrangement of HDPE Pipe | Nos. | 535.1 | JOINTING ARRANGEMENT OF HDPE PIPE
7132468558 | Battery charger | Each | 13992.98 | 30 Volt 100 AH lead acid battery charger
7132475019 | Files of sizes | Set. | 375.5
7132475019 | Black Cambric tape 25 mm wide 7 mm thick and in rolls of 50 Mtr. | Roll | 153.6 |  |  | RATE EXCLUDING G.S.T.
7132476007 | PVC lnsulation Tapes 19 mm wide and in rolls of 10 Mtrs | Roll | 17.59 | PVC INSULATION TAPES 19 MM WIDE AND IN R |  | RATE EXCLUDING G.S.T.
7132476008 | Cotton Tapes 19 mm wide and in rolls of 50 Mtrs | Roll | 83.25 |  |  | RATE EXCLUDING G.S.T.
7132478004 | Tong tester Digital (1000 A, 500 V) with associated accessories | Nos. | 1706.14 | DIGITAL TONG TESTER 3 1/2 DIGITAL LCD DI
7132478011 | Hand Torch 5 cell | Nos. | 702.63 | HAND TORCH 5 CELLED
7132478012 | Hand Torch 3 cell | Nos. | 460.66 | HAND TORCH 3 CELLED
7132478012 | Cotton Waste | Kg | 100.3 |  |  | RATE EXCLUDING G.S.T.
7132490006 | Fire fighting equipments (dry chemical powder type 5 Kg capacity) | No | 5603.44 | DRY CHEMICAL POWER FIRE
7132490052 | Monoplast | Kg | 72.1 |  |  | RATE EXCLUDING G.S.T.
7132490053 | Bitumen compound | Kg | 129.78
7132498006 | River sand | Cmt | 714 | RIVER SAND
7130310027 | 11 kV Covered Conductor 50 Sqmm XLPE insulation | Mtr. | 315.25 | 11KV COVERED CONDUCTOR XLPE 50SQMM
7130310029 | 11 kV Covered Conductor 70 Sqmm XLPE insulation | Mtr. | 350.77 | 11KV COVERED CONDUCTOR XLPE 70SQMM
7130310002 | 11 kV Covered Conductor 99 Sqmm XLPE insulation | Mtr. | 389.66 | 11KV COVERED CONDUCTOR XLPE 99SQMM | Bin code changed. | Old Bin code was - 7130310043
7130310047 | 33 kV Covered Conductor 157 Sqmm XLPE insulation | Mtr. | 640.36 | 33KV COVERED CONDUCTOR XLPE 157SQMM
7130310048 | 33 kV Covered Conductor 241 Sqmm XLPE insulation | Mtr. | 762.55 | 33KV COVERED CONDUCTOR XLPE 241SQMM
7130310045 | 33 kV Covered Conductor 70 Sqmm XLPE insulation | Mtr. | 474.03 | 33KV COVERED CONDUCTOR XLPE 70SQMM
7130310046 | 33 kV Covered Conductor 99 Sqmm XLPE insulation | Mtr. | 518.15 | 33KV COVERED CONDUCTOR XLPE 99SQMM
ACCESSORIES FOR COVERED CONDUCTOR :-
7130320050 | (i) Tension / anchoring Clamp with tracking protection IPC | No | 1475 | Tension/anchoring Clamp with tracking protection |  | NEW ITEM INTRODUCED New Bin Code issued.
7130320051 | (ii) Alignment tie (non-metallic) | No | 826 | Alignment tie (non-metallic) |  | NEW ITEM INTRODUCED New Bin Code issued.
7130320052 | (iii) Mechanical conductor with heat shrunk sleeve for bare to covered | No | 1604.8 | Mechanical conductor with heat shrunk sleeve for bare to covered |  | NEW ITEM INTRODUCED New Bin Code issued.
7130320054 | (iv) IPC for Networking / Branching / Looping CC to CC | No | 1593 | IPC for Networking / Branching / Looping CC to CC |  | NEW ITEM INTRODUCED New Bin Code issued.
7130320055 | (v) IPC with Aluminium Bail for earthing | No | 3304 | IPC with Aluminium Bail for earthing |  | NEW ITEM INTRODUCED New Bin Code issued.
7130320056 | (vi) Mid span joint | No | 3540 | Mid span joint |  | NEW ITEM INTRODUCED New Bin Code issued.
7130320057 | (vii) IPC with Aluminium Bail & Transformer Tap (Line this) | No | 4010.82 | IPC with Aluminium Bail & Transformer Tap (Line this) |  | NEW ITEM INTRODUCED New Bin Code issued.
7130320058 | (viii) Heat Shrinkable End Cap | No | 96.76 | Heat Shrinkable End Cap |  | NEW ITEM INTRODUCED New Bin Code issued.
7130320059 | (ix) Termination kit / Lug for Transformer Connection | No | 1144.6 | Termination kit/Lug for Transformer Connection |  | NEW ITEM INTRODUCED New Bin Code issued.
7130310025 | 16 sq.mm Single Core PVC Sheathed Unarmoured Cables | Km | 19913.86 | 16 sq.mm Single Core PVC Sheathed Unarmoured Cables | ISI MARK
7130310026 | 25 sq.mm Single Core PVC Sheathed Unarmoured Cables | Km | 30607.22 | 25 sq.mm Single Core PVC Sheathed Unarmoured Cables | ISI MARK
7130310034 | 185 sq.mm Single Core PVC Sheathed Unarmoured Cables | Km | 192781.31 | 185 sq.mm Single Core PVC Sheathed Unarmoured Cables | ISI MARK
7130310035 | 300 sq.mm Single Core PVC Sheathed Unarmoured Cables | Km | 248989.27 | 300 sq.mm Single Core PVC Sheathed Unarmoured Cables | ISI MARK
7131310168 | Spot Billing Machine | Each | 12427
11 kV Oil Immersed 3 Phase CT-PT Unit of capacity --
7132230410 | 11 kV CTPT Unit 200/5 Amp | Each | 33682.73 |  |  | ITEM DELETED EARLIER, RE-ADDED
7132230403 | 11 kV CTPT Unit 100/5 Amp | Each | 36369.17
7131900012 | C&R Panel with 3 O/C + 1 E/F relay and Master Trip | Each | 40194.34
7131900014 | Transformer Auxiliary panel with auxiliary protection relay | Each | 11800
7131960919 | 33 kV 2 feeder control panel (Static Relays) | Each | 39481.13
7130870040 | G.I.Strip 25x3 mm | Kg | 101.05
7130640039 | M.S.Strip 25x3 mm. (0.6 kg/Mtr.) | Kg | 48.22 | M.S.Strip 25x3 mm.
7132444005 | Numerical Poly Carbonate seals | No | 10.82
7130820013 | 33 kV Polymer Disc Insulator (45 kN) | No | 216.4
7131930110 | D.O.Fuse Polymer unit 11 kV | Each | 1609.44
7131930111 | D.O.Fuse Polymer unit 33 kV | Each | 2303.35
7130800001 | PCC Pole 200 kG; 9.0 Mtr. Long | Each | 3096.2 |  |  | Material cost including GST and labour.
7130800002 | PCC Pole 365 kG; 11 Mtr. Long | Each | 7656.89 |  |  | Material cost including GST and labour.
7130820001 | 11 kV Polymer Post Insulator | Nos. | 284.28
7130820002 | 33 kV Polymer Post Insulator | Nos. | 733.96
7130820010 | Silicon rubber composite insulator / 11 kV 45 kN Polymeric Insulator | Nos. | 118.97
7131930220 | Polymer A.B.Switch with complete fitting 11 kV | Each | 8991.89
7131930320 | Polymer A.B.Switch with complete fitting 33 kV | Each | 14411.18
7130800033 | 200 Kg 8.0 Meter long PCC Pole | No | 2596.21 |  |  | Material cost including GST and labour.
7130311023 | 2.5 sqmm. Twin Core PVC insulated single phase armoured service Cable | Per Mtr. | 29.03 | 2.5 sqmm 2C 1ɸ Armour PVC insulated service Cable
7130311024 | 4.0 sqmm. Twin Core PVC insulated single phase armoured service Cable | Per Mtr. | 34.84 | 4.0 sqmm 2C 1ɸ Armour PVC insulated service Cable
7130311025 | 6.0 sqmm. Twin Core PVC insulated single phase armoured service Cable | Per Mtr. | 50.8 | 6.0 sqmm 2C 1ɸ Armour PVC insulated service Cable
7130311026 | 6.0 sqmm. Four Core PVC insulated three phase Armoured service Cable | Per Mtr. | 60.96 | 6.0 sqmm 4C 3ɸ Armour PVC insulated service Cable
7130311027 | 8.0 sqmm. Four Core PVC insulated three phase Armoured service Cable | Per Mtr. | 74.03 | 8.0 sqmm 4C 3ɸ Armour PVC insulated service Cable
7130311028 | 10 sqmm. Four Core PVC insulated three phase Armoured service Cable | Per Mtr. | 88.55 | 10 sqmm 4C 3ɸ Armour PVC insulated service Cable
7130311029 | 16 sqmm. Four Core PVC insulated three phase Armoured service Cable | Per Mtr. | 116.13 | 16 sqmm 4C 3ɸ Armour PVC insulated service Cable
7130311030 | 25 sqmm. Four Core PVC insulated three phase Armoured service Cable | Per Mtr. | 148.06 | 25 sqmm 4C 3ɸ Armour PVC insulated service Cable
7130311085 | 240 sq.mm Single Core PVC Sheathed Unarmoured Cables | Km | 202413.9 | 240 sq.mm Single Core PVC Sheathed Unarmoured Cables
7132210017 | 16 kVA, Aluminium wound ISI Marked, 11/0.433 kV Distribution Transformer having energy efficiency level '1' (Without Box) | Each | 75035.14 | XMER 16KVA 11/0.4KV ENERGY EFFI. LEVEL2 | ISI MARK
7132210018 | 25 kVA, Aluminium wound ISI Marked, 11/0.433 kV Distribution Transformer having energy efficiency level '1' (Without Box) | Each | 62449.99 | XMER 25KVA 11/0.4KV ENERGY EFFI. LEVEL2 | ISI MARK
7132210019 | 63 kVA, Aluminium wound ISI Marked, 11/0.433 kV Distribution Transformer having energy efficiency level '1' (Without Box) | Each | 120435.39 | XMER 63KVA 11/0.4KV ENERGY EFFI. LEVEL2 | ISI MARK
7132210020 | 100 kVA, Aluminium wound ISI Marked, 11/0.433 kV Distribution Transformer having energy efficiency level '1' (Without Box) | Each | 158302.13 | XMER 100KVA 11/.4KV ENERGY EFFI. LEVEL2 | ISI MARK
7132210021 | 200 kVA, Aluminium wound ISI Marked, 11/0.433 kV Distribution Transformer having energy efficiency level '1' (Without Box) | Each | 291828.79 | XMER 200KVA 11/.4KV ENERGY EFFI. LEVEL2 | ISI MARK
7132220081 | 315 kVA, Copper wound ISI Marked, 11/0.433 kV Distribution Transformer having energy efficiency level '1' (Without Box) | Each | 802876.84 |  | ISI MARK
7132220082 | 500 kVA, Copper wound ISI Marked, 11/0.433 kV Distribution Transformer having energy efficiency level '1' (Without Box) | Each | 1367612.66 |  | ISI MARK
7132210022 | 25 kVA, Aluminium wound ISI Marked, 11/0.433 kV Distribution Transformer having energy efficiency level '1' (With Secondary Terminal Box) | Each | 63311.74
7132210023 | 63 kVA, Aluminium wound ISI Marked, 11/0.433 kV Distribution Transformer having energy efficiency level '1' (With Secondary Terminal Box) | Each | 112071.49
7132210024 | 100 kVA, Aluminium wound ISI Marked, 11/0.433 kV Distribution Transformer having energy efficiency level '1' (With Secondary Terminal Box) | Each | 159217.31
7132210025 | 200 kVA, Aluminium wound ISI Marked, 11/0.433 kV Distribution Transformer having energy efficiency level '1' (With Secondary Terminal Box) | Each | 292905.98
7132210027 | 315 kVA, Copper wound ISI Marked, 11/0.433 kV Distribution Transformer having energy efficiency level '1' (With Secondary Terminal Box) | Each | 807894.82 |  |  | NEW ITEM INTRODUCED
7130640008 | RCC Block (with 6 mm MS Bar) | Each | 158 |  |  | Material cost including GST and labour.
7131210011 | LED 9 Watt Lamp (without holder) | Each | 75.9 | LED 9 W lamp with holder
7131210009 | LED Tube Light, 20 Watt | Set | 238.54 | LED Tube Light, 20 Watt
7131210030 | 18 W LED Street Light complete set | Set | 2455.36 | 18 W LED Street Light complete set
7131210031 | 35 W LED Street Light complete set | Set | 3171.81 | 35 W LED Street Light complete set
7131210032 | 70 W LED Street Light complete set | Set | 4486.92 | 70 W LED Street Light complete set
7131210033 | 110 W LED Street Light complete set | Set | 6097.72 | 110 W LED Street Light complete set
7131210034 | 190 W LED Street Light complete set | Set | 10754.05 | 190 W LED Street Light complete set
7131210035 | 190 W LED Flood Light complete set | Set | 10433.47 | 190 W LED Flood Light complete set
7131210036 | 110 W LED Flood Light complete set | Set | 6967.79 | 110 W LED Flood Light complete set
7131210023 | LED Lamps with complete fitting-24 W | Nos. |  | 24 W LED Lamps with complete fitting |  | ITEM DELETED: NOT TO BE USED
7131210024 | LED Lamps with complete fitting-48 W | Nos. |  | 48 W LED Lamps with complete fitting |  | ITEM DELETED: NOT TO BE USED
7131210025 | LED Lamps with complete fitting-60 W | Nos. |  | 60 W LED Lamps with complete fitting |  | ITEM DELETED: NOT TO BE USED
7131941763 | 3 Way RMU, 2OD + 1VL, One Incomer + One Breaker + One Outgoing, 350 MVA, 650 Amps. | Unit | 918793.22 | 11 kV RMU 3 WAY,2 OD+1 VL, 350 MVA, 650 A.
7131941764 | 4 Way RMU, 2OD + 2VL, (One Incomer + Two Breakers + One Outgoing), 350 MVA, 650 Amps. | Unit | 1305117.19 | 11 kV RMU 4 WAY,2 OD+2 VL, 350 MVA, 650 A.
7131941765 | 5 Way RMU, 2OD + 3VL, (One Incomer + Three Breakers + One Outgoing), 350 MVA, 650 Amps. | Unit | 1684560.04 | 11 kV RMU 5 WAY,2 OD+3 VL, 350 MVA, 650 A.
7131941766 | 6 Way RMU, 2OD + 4VL,(One Incomer + Four Breakers + One Outgoing), 350 MVA, 650 Amps. | Unit | 2064002.89 | 11 kV RMU 6 WAY,2 OD+4 VL, 350 MVA, 650 A.
7131941767 | 1OD for RMU | Unit | 330600.2 | 1OD for RMU
7131941768 | 1VL for 350 MVA, 650 Amps RMU | Unit | 386323.98 | 1VL for 350 MVA, 650 Amps RMU
7132230028 | Indoor Type 33 kV Metering Cubical CTPT Unit 10/5 A | Each | 241605 | INDOOR TYPE 33 KV 10/5A CT:PT CUBICAL UNIT
7132230029 | Indoor Type 33 kV Metering Cubical CTPT Unit 25/5 A | Each | 241605 | INDOOR TYPE 33 KV 25/5A CT:PT CUBICAL UNIT
7132230030 | Indoor Type 33 kV Metering Cubical CTPT Unit 200/5 A | Each | 241605 | INDOOR TYPE 33 KV 200/5A CT:PT CUBICAL UNIT
7132230031 | Indoor Type 11 kV Metering Cubical CTPT Unit 10/5 A | Each | 115227 | INDOOR TYPE 11 KV 10/5A CT:PT CUBICAL UNIT
7132230020 | Indoor Type 11 kV Metering Cubical CT-PT Units 15/5 A | Each | 115227 | Indoor Type 11kV 15/5A CTPT Cubical Unit
7132230010 | Indoor Type 11 kV Metering Cubical CTPT Unit 25/5 A | Each | 115227 | INDOOR TYPE 11 KV 25/5A CT:PT CUBICAL UNIT
7132230027 | Indoor Type 11 kV 50/5 A Metering Cubical CT-PT Units | Each | 115228.98 | Indoor Type 11kV 50/5A CTPT Cubical Unit
7131980004 | (0+1) TYPE - MEANS 11 KV GAS (SF6) INSULATED RMU WITH ONE 630 A LOAD BREAK SWITCH. | No. | 279236.31
7131980005 | (0+3) TYPE - MEANS 11 KV GAS (SF6) INSULATED RMU WITH THREE 630 A LOAD BREAK SWITCHES. | No. | 516344.85
7131980006 | (0+4) TYPE - MEANS 11 KV GAS (SF6) INSULATED RMU WITH FOUR 630 A LOAD BREAK SWITCHES. | No. | 626468.5
7131980007 | (0+2)+BC+(0+2) TYPE - MEANS 11 KV GAS (SF6) INSULATED RMU WITH FOUR NOS. 630 A LOAD BREAK SWITCHES AND ONE BUS COUPLER IN BETWEEN AFTER ISOLATOR. | No. | 998272.19
7131980008 | (0+2)+BC+(0+2)+BC+(0+2) TYPE - MEANS 11 KV GAS (SF6) INSULATED RMU WITH SIX NOS. 630 A LOAD BREAK SWITCHES AND ONE BUS COUPLER WITH LBS IN BETWEEN AFTER ISOLATOR. | No. | 1578740.89
7131941001 | Feeder Remote Terminal Unit (FRTU) with accessories Multifunction Transducer (MFT), Contact Multiplication Relay (CMR), Heavy Duty Relay & software. | No. | 94400 |  |  | NEW ITEM INTRODUCED. New Bin Code issued.
7131941002 | Compact arrangement of RMU+FRTU+ LT Distribution Box in a closed chamber for 11/0.433 kV Distribution sub-station (excluding Distribution Transformer) with Transformer in top & RMU+FRTU+ LT Distribution Box in bottom, compatible upto 650 kVA. | No. | 1519767 |  |  | NEW ITEM INTRODUCED. New Bin Code issued.
7131941003 | Compact arrangement of RMU+FRTU+ LT Distribution Box in a closed chamber for 11/0.433 kV Distribution sub-station (excluding Distribution Transformer) with Transformer in top & RMU+LT Distribution Box in bottom, compatible upto 650 kVA. | No. | 1237749 |  |  | NEW ITEM INTRODUCED. New Bin Code issued.
7131980001 | 12 kV, Outdoor type Vacuum Capacitor switches | No. | 81847.29
7131920028 | AC Distribution board for AC/DC Supply | No. | 11773.41
7132486843 | Chem Rod Earthing electrode (Chemical Earthing) [As per specification given in Schedule-C-20] | Job | 10520.67 |  |  | RATE EXCLUDING G.S.T.
7130840003 | Surge Arrestor | No. | 1059.6
7131950396 | Ground connection for Messenger Wire | No. | 160.99
7132406800 | 33/11 kV S/S (Name Plate) Board | Job | 12278.85
7131210840 | 11 kV Fault Passage Indicator for Overhead line | No. | 15852.14 |  |  | RATE EXCLUDING G.S.T.
7132455003 | SMC Meter Board 350x200x40 mm (minimum) thickness 2.5 mm | No. | 155.39 | SMC Meter Board 350x200x40 mm, thickness 2.5 mm
7132455004 | SMC Board 200x150x40 mm (minimum) thickness 2.5 mm | No. | 122.09 | SMC Board 200x150x40 mm thickness 2.5 mm
7131920004 | Piano type ISI mark 250V/5A switch. | No. | 13.2 | Piano type ISI mark 250V/5A switch.
7131920005 | 250V/5A ISI mark 3 pin Socket | No. | 32.99 | 250V/5A ISI mark 3 pin Socket
7131920006 | 250V/5A ISI mark holder. | No. | 19.79 | 250V/5A ISI mark holder.
7131390482 | Earthing terminal (having suitable size of 10 mm Dia GI bolt with 3 nos. nuts & washers) along with Staples/ Nut-Bolts/ Nails | No. | 55.5 | Earth terminal(10mm Dia GI bolt with 3 no) nuts & washers) along with Staples/ Nut-Bolts/ Nails
7130310081 | Internal wiring using 1.5 sqmm copper multistrands PVC insulated ISI marked cable (Average cable length 6 Mtr.) | Mtr | 9.15 | 1.5 sqmm copper multistrand PVC cable
7132461006 | 25 mm Dia PVC pipe or equivalent for internal house wiring (3 Mtr) | Feet | 6.35 | 25 mm Dia PVC pipe or equivalent (3 Mtr)
7132498054 | Bhatta brick | No. | 6 | Bhatta brick
7131397216 | Meter Sealing Wire | Kg | 233.77
7132010551 | Hand Operated type 25 sq.mm. to 400 sq.mm Crimping Tool | No. | 9846.82
7132010552 | Hydraulic type Crimping Tool with suitable Dies for crimping Lugs of size up to 400 sq.mm. | Set | 12000.69
7132478005 | RECHARGEABLE L.E.D. HAND TORCH | No. | 826.05 | RECHARGEABLE L.E.D. HAND TORCH
7132089020 | Cable separator in RCC Pipe with Angle Cross of 50x50x6 mm Angle @ 2 No. in one pipe | No. | 880.24 | Cable separator in RCC Pipe with 50x50x6 mm Angle
7132200004 | 11 kV Capacitor Unit with Expulsion Tube | Each | 129.96 |  | (cost per kVAR)
7131310032 | ABT Meter Accuracy class: 0.2s, C.T. Ratio: _/1A, P.T.Ratio: _/110V | No. | 270267.2 |  |  | New Bin Code issued.
| Cost of Galvanization | MT | 32130.22 |  |  | NEW ITEM INTRODUCED.
Note on D189: Barun Chakraborty: GST applicable separately.
Note on D190: Barun Chakraborty: GST applicable separately.
Note on B305: Barun Chakraborty: Name changed. Earlier name - GSM Modem
Note on A342: Barun Chakraborty: Bin code changed. Old Bin code was - 7131310043
Note on A343: Barun Chakraborty: Bin code changed. Old Bin code was - 7131310044
Note on A351: Barun Chakraborty: Bin code changed. Old Bin code was - 7131310037
Note on A457: Barun Chakraborty: Bin code changed. Earlier bin code was- 7132072007
Note on A582: Barun Chakraborty: Bin code changed. Old Bin code was - 7130310043
Note on B631: Barun Chakraborty: Earlier -- ENERGY EFFICIENCY LEVEL-2, I.S.I. MARKED 11/0.4 kV 16 kVA DISTRIBUTION TRANSFORMER :-
Note on B632: Barun Chakraborty: Earlier -- ENERGY EFFICIENCY LEVEL-2, I.S.I. MARKED 11/0.4 kV 25 kVA DISTRIBUTION TRANSFORMER :-
Note on B633: Barun Chakraborty: Earlier -- ENERGY EFFICIENCY LEVEL-2, I.S.I. MARKED 11/0.4 kV 63 kVA DISTRIBUTION TRANSFORMER :-
Note on B634: Barun Chakraborty: Earlier -- ENERGY EFFICIENCY LEVEL-2, I.S.I. MARKED 11/0.4 kV 100 kVA DISTRIBUTION TRANSFORMER :-
Note on B635: Barun Chakraborty: Earlier -- ENERGY EFFICIENCY LEVEL-2, I.S.I. MARKED 11/0.4 kV 200 kVA DISTRIBUTION TRANSFORMER :-
Note on B636: Barun Chakraborty: Earlier -- ENERGY EFFICIENCY LEVEL-2, I.S.I. MARKED 11/0.4 kV 315 kVA DISTRIBUTION TRANSFORMER :-
Note on B637: Barun Chakraborty: Earlier -- ENERGY EFFICIENCY LEVEL-2, I.S.I. MARKED 11/0.4 kV 500 kVA DISTRIBUTION TRANSFORMER :-
Note on B638: Barun Chakraborty: Earlier -- ENERGY EFFICIENCY LEVEL-2, I.S.I. MARKED 11/0.4 kV 25 kVA DISTRIBUTION TRANSFORMER :-
Note on B639: Barun Chakraborty: Earlier -- ENERGY EFFICIENCY LEVEL-2, I.S.I. MARKED 11/0.4 kV 63 kVA DISTRIBUTION TRANSFORMER :-
Note on B640: Barun Chakraborty: Earlier -- ENERGY EFFICIENCY LEVEL-2, I.S.I. MARKED 11/0.4 kV 100 kVA DISTRIBUTION TRANSFORMER :-
Note on B641: Barun Chakraborty: Earlier -- ENERGY EFFICIENCY LEVEL-2, I.S.I. MARKED 11/0.4 kV 200 kVA DISTRIBUTION TRANSFORMER :-

## A-1
COST SCHEDULE A-1
2023-24
1 KM OF 33 kV LINE ON PCC POLES / H-BEAMS WITH MAXIMUM SPAN OF 100 METERS USING RACCOON CONDUCTOR
S No | PARTICULARS | New SAP Bin Code | Unit | 280 Kg; 9.1 Mtr long PCC Pole |  |  | "H" Beam 152x152mm 37.1 Kg/Mtr 13.0 Mtr |  |  | 365 Kg 11 Mtr long PCC Pole
|  |  |  | Qty | Rate | Amount | Qty | Rate | Amount | Qty | Rate | Amount
1 | 2 | 3 | 4 | 5 | 6 | 7 | 8 | 9 | 10 | 11 | 12 | 13
1 | 280 Kg; 9.1 Mtr long PCC Pole | 7130800033 | No | 10 | 4451.53 | 44515.3
2 | H-Beam 152x152 mm 37.1 Kg/Mtr 13 M (482.30 Kg) x 10 No = 4823 Kgs | 7130601958 | Kg |  |  |  | 4823 | 64.3265 | 310246.806
3 | 365 Kg; 11 Mtr long PCC Pole | 7130800002 | No | [6 empty] | 10 | 7656.89 | 76568.9
4 | 33 kV "V" Cross arm 75x75x6 mm | 7130810595 | No | 10 | 3070.95 | 30709.5 | 10 | 3070.95 | 30709.5 | 10 | 3070.95 | 30709.5
5 | Back Clamp for Cross Arm
| (i) Stay Clamp for PCC Pole | 7130810193 | Pair | 10 | 369.79 | 3697.9 |  |  |  | 10 | 369.79 | 3697.9
| (ii) Stay Clamp for "H" Beam | 7130810692 | Pair |  |  |  | 10 | 410.25 | 4102.5
6 | 33 kV Top Clamps | 7130810676 | No | 10 | 510.95 | 5109.5 | 10 | 510.95 | 5109.5 | 10 | 510.95 | 5109.5
7 | Earthing Set (Coil earth as per Drg. No. g/007) | 7130870013 | No | 10 | 152.89 | 1528.9 | 10 | 152.89 | 1528.9 | 10 | 152.89 | 1528.9
8 | 33 kV Polymeric Pin insulator with Pin | 7130820009 | No | 30 | 288.23 | 8646.9 | 30 | 288.23 | 8646.9 | 30 | 288.23 | 8646.9
9 | Raccoon ACSR Conductor (80 Sqmm, Al. Eq) with 3% sag | 7130830060 | Mtr | 3100 | 70.9207 | 219854.046 | 3100 | 70.9207 | 219854.046 | 3100 | 70.9207 | 219854.046
10 | Jointing Sleeves suitable ( for 80 Sqmm, Al. Eq. ACSR cond.) | 7130830050 | No | 6 | 46.85 | 281.1 | 6 | 46.85 | 281.1 | 6 | 46.85 | 281.1
11 | (i) Stay set 20 mm | 7130860033 | No | 3 | 1031.66 | 3094.98 | 3 | 1031.66 | 3094.98 | 3 | 1031.66 | 3094.98
| (ii) Stay Clamp For PCC Pole | 7130810193 | Pair | 3 | 369.79 | 1109.37 |  |  |  | 3 | 369.79 | 1109.37
| (iii) Stay Clamp For "H" Beam | 7130810692 | Pair |  |  |  | 3 | 410.25 | 1230.75
| (iv) Stay Wire 7/8 SWG @ 8.5 kg/ stay | 7130860076 | Kg | 25.5 | 92.8569 | 2367.852 | 25.5 | 92.8569 | 2367.852 | 25.5 | 92.8569 | 2367.852
12 | Concreting of supports @ 0.6 Cmt. Per pole for H-Beam ; @ 0.5 Cmt. Per pole for 365 kG PCC; and @ 0.3 Cmt per stay and @ 0.05 Cmt per pole for base padding for PCC / H-Beam pole. (1:3:6) | 7130200202 | Cmt | 2 | 2970 | 5940 | 8 | 2970 | 23760 | 7 | 2970 | 20790 | Material cost including GST and labour.
13 | Red Oxide Paint | 7130211158 | Ltr | 1.4 | 193.62 | 271.068 | 6 | 193.62 | 1161.72 | 1.4 | 193.62 | 271.068
14 | Aluminium Paint | 7130210809 | Ltr | 1.5 | 432.63 | 648.945 | 6 | 432.63 | 2595.78 | 1.5 | 432.63 | 648.945
15 | Barbed Wire (@ 2 Kg/Pole) | 7130610206 | Kg | 20 | 97.2334 | 1944.6686 | 20 | 97.2334 | 1944.6686 | 20 | 97.2334 | 1944.6686
16 | Danger Board | 7130880041 | No | 10 | 113.77 | 1137.7 | 10 | 113.77 | 1137.7 | 10 | 113.77 | 1137.7
17 | Binding wire and tape | 7130830006 | Kg | 3.5 | 201.5 | 705.25 | 3.5 | 201.5 | 705.25 | 3.5 | 201.5 | 705.25
18 | M.S. Nuts and Bolts |  | Kg | 17 |  |  | 17 |  |  | 18
| 16x65 mm | 7130620614 | Kg |  | 85.77 |  | 7 | 85.77 | 600.39 |  | 85.77
| 16x90 mm | 7130620619 | Kg | 3 | 85.77 | 257.31 |  | 85.77 |  | 3.5 | 85.77 | 300.195
| 16x140 mm | 7130620625 | Kg |  | 84.32 |  | 10 | 84.32 | 843.2 |  | 84.32
| 16x160 mm | 7130620627 | Kg | 14 | 84.32 | 1180.48 |  | 84.32 |  | 14.5 | 84.32 | 1222.64
19 | Guarding 33 kV |  | Rs |  |  | 15648.1239 |  |  | 15648.1239 |  |  | 15648.1239
| (i) G.I. Wire 6 SWG | 7130870045 | Kg | 49 | 80.5218 | 3945.5702 | 49 | 80.5218 | 3945.5702 | 49 | 80.5218 | 3945.5702
| (ii) G.I. Wire 8 SWG | 7130870043 | Kg | 20 | 80.5218 | 1610.4368 | 20 | 80.5218 | 1610.4368 | 20 | 80.5218 | 1610.4368
| (iii) 33 kV guarding channel | 7130897759 | Set | 1 | 4365.44 | 4365.44 | 1 | 4365.44 | 4365.44 | 1 | 4365.44 | 4365.44
| (iv) Stay Clamp Set | 7130810692 | Pair | 3 | 410.25 | 1230.75 | 3 | 410.25 | 1230.75 | 3 | 410.25 | 1230.75
| (v) M.S. Nut & Bolt 16x140 mm | 7130620625 | Kg | 1.2 | 84.32 | 101.184 | 1.2 | 84.32 | 101.184 | 1.2 | 84.32 | 101.184
| (vi) I--Bolt Big Size | 7130620013 | No | 4 | 156.05 | 624.2 | 4 | 156.05 | 624.2 | 4 | 156.05 | 624.2
| (vii) Stay set 20 mm complete | 7130860033 | No | 2 | 1031.66 | 2063.32 | 2 | 1031.66 | 2063.32 | 2 | 1031.66 | 2063.32
| (viii) Stay wire 7/8 SWG & 8.5 Kg/stay | 7130860076 | Kg | 17 | 92.8569 | 1578.568 | 17 | 92.8569 | 1578.568 | 17 | 92.8569 | 1578.568
| (ix) M.S.Nuts & Bolts 16x90 mm. | 7130620619 | Kg | 1.5 | 85.77 | 128.655 | 1.5 | 85.77 | 128.655 | 1.5 | 85.77 | 128.655
20 | SUB TOTAL-1 (Material cost including GST) |  |  |  |  | 348648.8935 |  |  | 635569.6665 |  |  | 395637.5385
21 | Material cost excluding GST (Sub Total-1/1.18) |  |  |  |  | 295465.164 |  |  | 538618.3614 |  |  | 335286.0496
22 | Incidental Charges @ 7.5% on Sub-Total-1 : - |  |  |  | 0.075 | 26148.667 |  | 0.075 | 47667.725 |  | 0.075 | 29672.8154
23 | Back filling of PCC Pole with boulders @ 0.35 Cmt per pole |  | No | 10 | 443.1921 | 4431.9215 | 0 | 0 | 0 | 0 | 0 | 0
24 | Labour charges as per Schedule No.- AL-1 |  |  |  |  | 52380.8 |  |  | 55716.47 |  |  | 56084.13
25 | Labour charges for concreting |  | Cmt | 2 | 693.7756 | 1387.5513 | 8 | 693.7756 | 5550.2051 | 7 | 693.7756 | 4856.4294
26 | Transportation charges @ 4% on Column no. 21 |  |  |  |  | 11818.6066 |  |  | 21544.7345 |  |  | 13411.442 | NAME CHANGED
27 | Overhead Charges @ 12.5% [Market Fluctuation, Service Tax, Contractor's profit etc.] on Row - 20, 22, 23, 24, 25, 26 |  |  |  |  | 55602.055 |  |  | 95756.1001 |  |  | 62457.7944
28 | Total Estimated Cost excluding GST (Row 21, 22, 23, 24, 25, 26, 27) |  |  |  |  | 447234.7653 |  |  | 764853.5961 |  |  | 501768.6608
29 | Applicable CGST @ 9% on Row 28 |  |  |  | 0.09 | 40251.1289 |  | 0.09 | 68836.8236 |  | 0.09 | 45159.1795
30 | Applicable SGST @ 9% on Row 28 |  |  |  | 0.09 | 40251.1289 |  | 0.09 | 68836.8236 |  | 0.09 | 45159.1795
31 | Total Estimated Cost including GST (Row 28+29+30) |  |  |  |  | 527737.023 |  |  | 902527.2433 |  |  | 592087.0198
32 | Total Estimated Cost including GST (Rounded off) |  |  |  |  | 527737 |  |  | 902527 |  |  | 592087
Note:-
1 | Schedule A-2 (B) is to be supplemented with every 1.0 Km of 33 kV line.
2 | All the rates are with considering price variation clause.
Note on B51: Barun Chakraborty: Earlier name was - Transport charges upto 50 Kms average lead from area stores to construction camp including site Transport (Trans. Schedule T-1)

## A-2 (A)
COST SCHEDULE A-2 (A)
| 33 kV FOUR POLE STRUCTURE ON PCC / H-BEAM POLE | [5 empty] | 2023-24
S. No. | PARTICULARS | New SAP Bin Code | Unit | Rate | Qty | PCC Pole 280 kg 9.1 Mtr. Long | H-Beams 37.1 Kg/Mtr., 13 Mtr. Long
[6 empty] | Amount | Amount
1 | 2 | 3 | 4 | 5 | 6 | 7 | 8
1 | 280 Kg.,9.1 Mtrs. long PCC Poles | 7130800033 | No | 4451.53 | 4 | 17806.12
2 | H-Beams 152 X 152 mm., 37.1 Kg/Mtr 13 Mtr. Long (482.3 Kg x 4 No = 1929.2 Kgs) | 7130601958 | Kg | 64.3265 | 1929.2 |  | 124098.7224
3 | D.C.cross- arm of 100 X 50 X 6 mm. suitable for 5' centre DP | 7130810608 | Set | 7080.84 | 0 | 0 | 0
4 | 33 kV Strain H.W. fitting | 7130820248 | No | 318.89 | 24 | 7653.36 | 7653.36
5 | 33 kV Polymer Disc Insulator | 7130820013 | No | 216.4 | 24 | 5193.6 | 5193.6
6 | DOG ACSR Conductor (100 Sqmm, Al. Eq) with 3% sag | 7130830063 | Mtr | 92.2857 | 50 | 4614.2845 | 4614.2845
7 | 33 kV Polymeric Pin insulator with Pin | 7130820009 | No. | 288.23 | 8 | 2305.84 | 2305.84
8 | DC cross arm 3.8 Mtr. Channel of 100x50 mm | 7130810006 | Set | 8965.3 | 10 | 89653 | 89653
9 | (i) Stay Clamp For PCC Pole | 7130810193 | Pair | 369.79 | 16 | 5916.64
| (ii) Stay Clamp For "H" Beam | 7130810692 | Pair | 410.25 | 16 |  | 6564
10 | 33 kV AB Switch | 7131930321 | Each | 22056.66 | 4 | 88226.64 | 88226.64
11 | Concreting of supports @ 0.5 Cmt Per pole for PCC Pole and @ 0.05 Cmt per pole for base padding for PCC pole (1:3:6) | 7130200202 | Cmt. | 2970 | 2.2 | 6534 |  | Material cost including GST and labour.
| Concreting of supports @ 0.6 Cmt. Per pole for H-Beam and @ 0.05 Cmt per pole for base padding for H-Beam pole (1:3:6) | 7130200202 | Cmt. | 2970 | 2.6 |  | 7722 | Material cost including GST and labour.
12 | M.S.Angle 75x75x6 mm (for bracing 4 No. @ 60 kg each) | 7130600051 | Kg | 54.513 | 240 | 13083.1128 | 13083.1128
13 | Earthing Set (Coil earth as per Drg. No. g/007) | 7130870013 | No | 152.89 | 4 | 611.56 | 611.56
14 | Red oxide paint | 7130211158 | Ltr | 193.62 | 6 |  | 1161.72
15 | Aluminium paint | 7130210809 | Ltr | 432.63 | 6 |  | 2595.78
16 | Barbed Wire (@ 2 Kg/Pole) | 7130610206 | Kg | 97.2334 | 8 | 777.8674 | 777.8674
17 | Danger Board | 7130880041 | No | 113.77 | 4 | 455.08 | 455.08
18 | Strain Plate (65x8) mm | 7130810624 | No | 114.38 | 12 | 1372.56 | 1372.56
19 | M.S.Nuts and Bolts |  | Kg
| 16x40 mm | 7130620609 | Kg | 87.23 | 2 |  | 174.46
| 16x65 mm | 7130620614 | Kg | 85.77 | 2 |  | 171.54
| 16x90 mm | 7130620619 | Kg | 85.77 | 10 | 857.7 | 857.7
| 16x200 mm | 7130620631 | Kg | 84.32 | 15 | 1264.8 | 1264.8
20 | T-Clamp for Dog Conductor. | 7130830585 | No | 346.08 | 6 | 2076.48 | 2076.48
21 | SUB TOTAL-1 (Material cost including GST) |  |  |  |  | 248402.6447 | 360634.1071
22 | Material cost excluding GST (Sub Total-1/1.18) |  |  |  |  | 210510.7159 | 305622.1247
23 | Incidental Charges @ 7.5% on Sub-Total-1 : - |  |  | 0.075 |  | 18630.1984 | 27047.558
24 | Labour charges for concreting of PCC Pole |  | Cmt | 693.7756 | 2.2 | 1526.3064
25 | Labour charges for concreting of H-Beam Pole |  | Cmt | 693.7756 | 2.6 |  | 1803.8166
26 | Labour charges as per Schedule No.- AL-2(A) |  |  |  |  | 22237.8 | 24180.91
27 | Transportation charges @ 4% on Column no. 22 |  |  |  |  | 8420.4286 | 12224.885 | NAME CHANGED
28 | Overhead Charges @ 12.5% [Market Fluctuation, Service Tax, Contractor's profit etc.] on --
(i) | For PCC Pole - Row - 21, 23, 24, 26, 27 |  |  |  |  | 37402.1723
(ii) | For H-Beam Pole - Row - 21, 23, 25, 26, 27 | [5 empty] | 53236.4096
29 | Total Estimated Cost excluding GST --
(i) | For PCC Pole - Row - 22, 23, 24, 26, 27, 28(i) |  |  |  |  | 298727.6215
(ii) | For H-Beam Pole - Row - 22, 23, 25, 26, 27, 28(ii) | [5 empty] | 424115.704
30 | Applicable CGST @ 9% on Row 29 |  |  | 0.09 |  | 26885.4859 | 38170.4134
31 | Applicable SGST @ 9% on Row 29 |  |  | 0.09 |  | 26885.4859 | 38170.4134
32 | Total Estimated Cost including GST (Row 29+30+31) |  |  |  |  | 352498.5934 | 500456.5307
33 | Total Estimated Cost including GST (Rounded off) |  |  |  |  | 352499 | 500457
Note on C19: 89326879: 2.6 cmt for H-Beam and 2.2 Cmt for PCC Pole
Note on C20: 89326879: 2.6 cmt for H-Beam and 2.2 Cmt for PCC Pole
Note on B40: Barun Chakraborty: Earlier name was - Transportation charges

## A-2 (B)
COST SCHEDULE A-2 (B)
2023-24
33 kV DP STRUCTURE ON PCC POLES / H-BEAM POLE (TO BE SUPPLEMENTED WITH EVERY 1.0 KM OF LINE OF RACCOON / DOG CONDUCTOR)
S No | PARTICULARS | New SAP Bin Code | Unit | 280 Kg; 9.1 Mtr long PCC Pole |  |  | 37.1 Kg/Mtr 13.0 Mtr long H-Beam |  |  | 365 Kg 11 Mtr long PCC Pole
|  |  |  | Qty | Rate | Amount | Qty | Rate | Amount | Qty | Rate | Amount
1 | 2 | 3 | 4 | 5 | 6 | 7 | 8 | 9 | 10 | 11 | 12 | 13
1 | (i) 280 Kg; 9.1 Mtr long PCC Pole | 7130800033 | No | 2 | 4451.53 | 8903.06
| (ii) H-Beam 152x152 mm 37.1 Kg/Mtr 13 M (482.3 Kg) / pole x 2 No = 964.6 Kgs | 7130601958 | Kg |  |  |  | 964.6 | 64.3265 | 62049.3612
| (iii) 365 Kg; 11 Mtr long PCC Pole | 7130800002 | No | [6 empty] | 2 | 7656.89 | 15313.78
2 | DC cross arm of 100x50 mm Channel 5' Center | 7130810608 | Set | 1 | 7080.84 | 7080.84 | 1 | 7080.84 | 7080.84 | 1 | 7080.84 | 7080.84
3 | 33 kV Polymer Disc Insulator | 7130820013 | No | 6 | 216.4 | 1298.4 | 6 | 216.4 | 1298.4 | 6 | 216.4 | 1298.4
4 | 33 kV Strain H.W. fitting | 7130820248 | No | 6 | 318.89 | 1913.34 | 6 | 318.89 | 1913.34 | 6 | 318.89 | 1913.34
5 | 33 kV Polymeric Pin insulator with Pin | 7130820009 | No | 3 | 288.23 | 864.69 | 3 | 288.23 | 864.69 | 3 | 288.23 | 864.69
6 | Horizontal & cross bracing 5' centre with set of 4 back clamps |  | No | 1 | 4749.9382 |  | 1 | 4911.7782 |  |  | 4749.9382
| (i) Stay Clamp for PCC Pole | 7130810193 | Pair | 4 | 369.79 | 1479.16 |  |  |  | 4 | 369.79 | 1479.16
| (ii) Stay Clamp for "H" Beam | 7130810692 | Pair |  |  |  | 4 | 410.25 | 1641
| (iii) M.S.Angle 65X65x6 mm | 7130600032 | Kg | 60 | 54.513 | 3270.7782 | 60 | 54.513 | 3270.7782 | 60 | 54.513 | 3270.7782
7 | (i) Stay set 20 mm | 7130860033 | No | 6 | 1031.66 | 6189.96 | 6 | 1031.66 | 6189.96 | 6 | 1031.66 | 6189.96
| (ii) Stay Clamp for PCC Pole | 7130810193 | Pair | 6 | 369.79 | 2218.74 |  |  |  | 6 | 369.79 | 2218.74
| (iii) Stay Clamp for "H" Beam | 7130810692 | Pair |  |  |  | 6 | 410.25 | 2461.5
| (iv) Stay Wire 7/8 SWG @ 8.5 kg Per Pole | 7130860076 | Kg | 51 | 92.8569 | 4735.7039 | 51 | 92.8569 | 4735.7039 | 51 | 92.8569 | 4735.7039
8 | Strain Plate (65x8 mm) for 33 kV | 7130810624 | No. | 6 | 114.38 | 686.28 | 6 | 114.38 | 686.28 | 6 | 114.38 | 686.28
9 | Concreting @ 0.6 Cmt per pole for H-Beam supports and 0.5 Cmt per pole for 365 kG 11 Mtr. Long PCC @ 0.3 Cmt per stay and @ 0.05 Cmt per pole for base padding for PCC / H-Beam (1:3:6) | 7130200202 | Cmt | 2.9 | 2970 | 8613 | 3.1 | 2970 | 9207 | 2.9 | 2970 | 8613 | Material cost including GST and labour.
10 | Earthing Set (Coil earth as per Drg. No. g/007) | 7130870013 | Each | 2 | 152.89 | 305.78 | 2 | 152.89 | 305.78 | 2 | 152.89 | 305.78
11 | Red Oxide Paint | 7130211158 | Ltr | 0.5 | 193.62 | 96.81 | 2 | 193.62 | 387.24 | 0.5 | 193.62 | 96.81
12 | Aluminium Paint | 7130210809 | Ltr | 0.5 | 432.63 | 216.315 | 2 | 432.63 | 865.26 | 0.5 | 432.63 | 216.315
13 | Barbed Wire (@ 2 Kg/Pole) | 7130610206 | Kg | 4 | 97.2334 | 388.9337 | 4 | 97.2334 | 388.9337 | 4 | 97.2334 | 388.9337
14 | Danger Board | 7130880041 | No | 1 | 113.77 | 113.77 | 1 | 113.77 | 113.77 | 1 | 113.77 | 113.77
15 | M.S. Nuts and Bolts |  | Kg | 7 |  |  | 7 |  |  | 7
| 16x40 mm | 7130620609 | Kg | 0.5 | 87.23 | 43.615 | 0.5 | 87.23 | 43.615 | 0.5 | 87.23 | 43.615
| 16x65 mm | 7130620614 | Kg | 0.5 | 85.77 | 42.885 | 0.5 | 85.77 | 42.885 | 0.5 | 85.77 | 42.885
| 16x90 mm | 7130620619 | Kg |  | 85.77 |  | 2.5 | 85.77 | 214.425 |  | 85.77
| 16x140 mm | 7130620625 | Kg | 2 | 84.32 | 168.64 |  |  |  | 2 | 84.32 | 168.64
| 16x200 mm | 7130620631 | Kg | 4 | 84.32 | 337.28 | 3.5 | 84.32 | 295.12 | 4 | 84.32 | 337.28
16 | SUB TOTAL-1 (Material cost including GST) |  |  |  |  | 48967.9809 |  |  | 104055.8821 |  |  | 55378.7009
17 | Material cost excluding GST (Sub Total-1/1.18) |  |  |  |  | 41498.2889 |  |  | 88182.9509 |  |  | 46931.1024
18 | Incidental Charges @ 7.5% on Sub-Total-1 : - |  |  |  | 0.075 | 3672.5986 |  |  | 7804.1912 |  | 0.075 | 4153.4026
19 | Labour charges for concreting |  | Cmt | 2.9 | 693.7756 | 2011.9493 | 3.1 | 693.7756 | 2150.7045 | 2.9 | 693.7756 | 2011.9493
20 | Back filling of PCC Pole with boulders @ 0.35 Cmt per pole |  | No | 0 | 443.1921 | 0
21 | Labour charges as per Schedule No.- AL-2 |  |  |  |  | 9747.93 |  |  | 10395.63 |  |  | 10201.32
22 | Transportation charges @ 4% on Column no. 17 |  |  |  |  | 1659.9316 |  |  | 3527.318 |  |  | 1877.2441 | NAME CHANGED
23 | Overhead Charges @ 12.5% [Market Fluctuation, Service Tax, Contractor's profit etc.] on Row - 16, 18,19, 20, 21, 22 |  |  |  |  | 8257.5488 |  |  | 15991.7157 |  |  | 9202.8271
24 | Total Estimated Cost excluding GST (Row 17, 18, 19, 20, 21, 22, 23) |  |  |  |  | 66848.2471 |  |  | 128052.5103 |  |  | 74377.8455
25 | Applicable CGST @ 9% on Row 24 |  |  |  | 0.09 | 6016.3422 |  | 0.09 | 11524.7259 |  | 0.09 | 6694.0061
26 | Applicable SGST @ 9% on Row 24 |  |  |  | 0.09 | 6016.3422 |  | 0.09 | 11524.7259 |  | 0.09 | 6694.0061
27 | Total Estimated Cost including GST (Row 24+25+26) |  |  |  |  | 78880.9316 |  |  | 151101.9621 |  |  | 87765.8577
28 | Total Estimated Cost including GST (Rounded off) |  |  |  |  | 78881 |  |  | 151102 |  |  | 87766
Note:
1 | This Schedule is to be supplemented with Schedule A-1 & A-3.
2 | All the rates are with considering price variation clause.
Note on B42: Barun Chakraborty: Earlier name was - Transport charges upto 50 Kms average lead from Area Store to construction camp including site Transport (Trans. Schedule T-1)

## A-3
COST SCHEDULE - A-3
1 KM OF 33 kV LINE ON PCC POLES / H-BEAM SUPPORT WITH MAXIMUM SPAN OF 100 METERS USING DOG CONDUCTOR
2023-24
S No | PARTICULARS | New SAP Bin Code | Unit | 280 Kg; 9.1 Mtr long PCC Pole |  |  | "H" Beam 152x152 mm 37.1 Kg/Mtr 13.0 Mtr |  |  | 365 Kg 11 Mtr long PCC Pole
|  |  |  | Qty | Rate | Amount | Qty | Rate | Amount | Qty | Rate | Amount
1 | 2 | 3 | 4 | 5 | 6 | 7 | 8 | 9 | 10 | 11 | 12 | 13
1 | 280 Kg; 9.1 Mtr long PCC Pole | 7130800033 | No | 10 | 4451.53 | 44515.3
2 | H-Beam 152x152 mm 37.1 Kg/Mtr 13 M (482.30Kg) x 10 No = 4823 Kgs | 7130601958 | Kg |  |  |  | 4823 | 64.3265 | 310246.806
3 | 365 Kg; 11 Mtr long PCC Pole | 7130800002 | No | [6 empty] | 10 | 7656.89 | 76568.9
4 | 33 kV "V" Cross arm 75x75x6 mm | 7130810595 | No | 10 | 3070.95 | 30709.5 | 10 | 3070.95 | 30709.5 | 10 | 3070.95 | 30709.5
5 | Back Clamp for Cross Arm
| (i) Stay Clamp For PCC Pole | 7130810193 | Pair | 10 | 369.79 | 3697.9 |  |  |  | 10 | 369.79 | 3697.9
| (ii) Stay Clamp For H-Beam Pole | 7130810692 | Pair |  |  |  | 10 | 410.25 | 4102.5
6 | 33 kV Top Clamps | 7130810676 | No | 10 | 510.95 | 5109.5 | 10 | 510.95 | 5109.5 | 10 | 510.95 | 5109.5
7 | Earthing Set (Coil earth as per Drg. No. g/007) | 7130870013 | No | 10 | 152.89 | 1528.9 | 10 | 152.89 | 1528.9 | 10 | 152.89 | 1528.9
8 | 33 kV Polymeric Pin insulator with Pin | 7130820009 | No | 30 | 288.23 | 8646.9 | 30 | 288.23 | 8646.9 | 30 | 288.23 | 8646.9
9 | DOG ACSR Conductor (100 Sqmm, Al. Eq) with 3% sag | 7130830063 | Mtr | 3100 | 92.2857 | 286085.639 | 3100 | 92.2857 | 286085.639 | 3100 | 92.2857 | 286085.639
10 | Jointing Sleeves (suitable for 100 Sqmm, Al. Eq. ACSR cond.) | 7130830051 | No | 6 | 182.86 | 1097.16 | 6 | 182.86 | 1097.16 | 6 | 182.86 | 1097.16
11 | Stay set 20 mm | 7130860033 | No | 3 | 1031.66 | 3094.98 | 3 | 1031.66 | 3094.98 | 3 | 1031.66 | 3094.98
12 | Stay Clamp
| (i) Stay Clamp for PCC Pole | 7130810193 | Pair | 3 | 369.79 | 1109.37 |  |  |  | 3 | 369.79 | 1109.37
| (ii) Stay Clamp for "H" Beam | 7130810692 | Pair |  |  |  | 3 | 410.25 | 1230.75
13 | Stay Wire 7/8 SWG @ 8.5 kg Per stay | 7130860076 | Kg | 25.5 | 92.8569 | 2367.852 | 25.5 | 92.8569 | 2367.852 | 25.5 | 92.8569 | 2367.852
14 | Concreting of H-Beam supports @ 0.6 cmt. Per pole and @ 0.3 Cmt per stay and @ 0.05 cmt per pole for base padding for PCC / H- Beam pole (1:3:6) | 7130200202 | Cmt | 2 | 2970 | 5940 | 8 | 2970 | 23760 | 7 | 2970 | 20790 | Material cost including GST and labour.
15 | Red Oxide Paint | 7130211158 | Ltr | 1.4 | 193.62 | 271.068 | 6 | 193.62 | 1161.72 | 1.4 | 193.62 | 271.068
16 | Aluminium Paint | 7130210809 | Ltr | 1.5 | 432.63 | 648.945 | 6 | 432.63 | 2595.78 | 1.5 | 432.63 | 648.945
17 | Barbed Wire (@ 2 Kg/Pole) | 7130610206 | Kg | 20 | 97.2334 | 1944.6686 | 20 | 97.2334 | 1944.6686 | 20 | 97.2334 | 1944.6686
18 | Danger Boards | 7130880041 | No | 10 | 113.77 | 1137.7 | 10 | 113.77 | 1137.7 | 10 | 113.77 | 1137.7
19 | Binding wire and tape | 7130830006 | Kg | 3.5 | 201.5 | 705.25 | 3.5 | 201.5 | 705.25 | 3.5 | 201.5 | 705.25
20 | M.S. Nuts and Bolts |  | Kg | 18 |  |  | 18 |  |  | 18
| 16x40 mm | 7130620609 | Kg |  | 87.23 |  | 0.5 | 87.23 | 43.615 |  | 87.23
| 16x65 mm | 7130620614 | Kg |  | 85.77 |  | 7.5 | 85.77 | 643.275 |  | 85.77
| 16x90 mm | 7130620619 | Kg | 3.5 | 85.77 | 300.195 |  | 85.77 |  | 3.5 | 85.77 | 300.195
| 16x140 mm | 7130620625 | Kg |  | 84.32 |  | 10 | 84.32 | 843.2 |  | 84.32
| 16x160 mm | 7130620627 | Kg | 14.5 | 84.32 | 1222.64 |  | 84.32 |  | 14.5 | 84.32 | 1222.64
21 | Guarding |  |  |  | 15648.1239 |  |  | 15648.1239 |  |  | 15648.1239
| (i) GI Wire 6 SWG | 7130870045 | Kg | 49 | 80.5218 | 3945.5702 | 49 | 80.5218 | 3945.5702 | 49 | 80.5218 | 3945.5702
| (ii) GI Wire 8 SWG | 7130870043 | Kg | 20 | 80.5218 | 1610.4368 | 20 | 80.5218 | 1610.4368 | 20 | 80.5218 | 1610.4368
| (iii) 33 kV Guarding Channel | 7130897759 | Set | 1 | 4365.44 | 4365.44 | 1 | 4365.44 | 4365.44 | 1 | 4365.44 | 4365.44
| (iv) Stay Clamp Set | 7130810692 | Pair | 3 | 410.25 | 1230.75 | 3 | 410.25 | 1230.75 | 3 | 410.25 | 1230.75
| (v) M.S. Nut & Bolt 16x140 mm | 7130620625 | Kg | 1.2 | 84.32 | 101.184 | 1.2 | 84.32 | 101.184 | 1.2 | 84.32 | 101.184
| (vi) I-Bolt Big Size | 7130620013 | No | 4 | 156.05 | 624.2 | 4 | 156.05 | 624.2 | 4 | 156.05 | 624.2
| (vii) Stay set 20 mm complete | 7130860033 | No | 2 | 1031.66 | 2063.32 | 2 | 1031.66 | 2063.32 | 2 | 1031.66 | 2063.32
| (viii) Stay wire 7/8 SWG & 8.5 Kg/ stay | 7130860076 | Kg | 17 | 92.8569 | 1578.568 | 17 | 92.8569 | 1578.568 | 17 | 92.8569 | 1578.568
| (ix) M.S.Nuts & Bolts 16x90 mm. | 7130620619 | Kg | 1.5 | 85.77 | 128.655 | 1.5 | 85.77 | 128.655 | 1.5 | 85.77 | 128.655
22 | SUB TOTAL-1 (Material cost including GST) |  |  |  |  | 415781.5915 |  |  | 702703.8195 |  |  | 462685.1915
23 | Material cost excluding GST (Sub Total-1/1.18) |  |  |  |  | 352357.2809 |  |  | 595511.7114 |  |  | 392106.0945
24 | Incidental Charges @ 7.5% on Sub-Total-1 : - |  |  |  | 0.075 | 31183.6194 |  | 0.075 | 52702.7865 |  | 0.075 | 34701.3894
25 | Labour charges for concreting |  | Cmt | 2 | 693.7756 | 1387.5513 | 8 | 693.7756 | 5550.2051 | 7 | 693.7756 | 4856.4294
26 | Back filling of PCC Pole with boulders @ 0.35 Cmt per pole |  | No | 10 | 443.1921 | 4431.9215
27 | Labour charges as per Schedule No.- AL-3 |  |  |  |  | 54539.81 | -- | -- | 58954.98 |  |  | 58243.14
28 | Transportation charges @ 4% on Column no. 23 |  |  |  |  | 14094.2912 |  |  | 23820.4685 |  |  | 15684.2438 | NAME CHANGED
29 | Overhead Charges @ 12.5% [Market Fluctuation, Service Tax, Contractor's profit etc.] on Row - 22, 24, 25, 26, 27, 28 |  |  |  |  | 65177.3481 |  |  | 105466.5324 |  |  | 72021.2993
30 | Total Estimated Cost excluding GST (Row 23, 24, 25, 26, 27, 28, 29) |  |  |  |  | 523171.8224 |  |  | 842006.6838 |  |  | 577612.5963
31 | Applicable CGST @ 9% on Row 30 |  |  |  | 0.09 | 47085.464 |  | 0.09 | 75780.6015 |  | 0.09 | 51985.1337
32 | Applicable SGST @ 9% on Row 30 |  |  |  | 0.09 | 47085.464 |  | 0.09 | 75780.6015 |  | 0.09 | 51985.1337
33 | Total Estimated Cost including GST (Row 30+31+32) |  |  |  |  | 617342.7504 |  |  | 993567.8869 |  |  | 681582.8637
34 | Total Estimated Cost including GST (Rounded off) |  |  |  |  | 617343 |  |  | 993568 |  |  | 681583
Note:
1 | Schedule A-2 (B) is to be supplemented with every 1.0 Km of 33 kV line.
2 | All the rates are with considering price variation clause.
Note on B55: Barun Chakraborty: Earlier name was - Transport charges upto 50 Kms average lead from area stores to construction camp including site Transport (Trans. Schedule T-1)

## A-3 (A)
COST SCHEDULE -- A-3 (A)
2023-24
SCHEDULE FOR AUGMENTATION OF 1 kM OF 33 kV LINE FROM RACCOON TO DOG CONDUCTOR
S.No. | Particulars | New SAP Bin Code | Unit | Qty | Cost per Unit | Cost
1 | 2 | 3 | 4 | 5 | 6 | 7
1 | ACSR Dog Conductor 100 sq.mm | 7130830063 | Km | 3.1 | 92285.69 | 286085.639
2 | Jointing Sleeves suitable for Dog ACSR Conductor | 7130830051 | No | 6 | 182.86 | 1097.16
3 | 33 kV Polymeric Pin insulator with Pin | 7130820009 | No | 6 | 288.23 | 1729.38
4 | Guarding
| (i) GI Wire 6 SWG | 7130870045 | Kg | 49 | 80.5218 | 3945.5702
| (ii) GI Wire 8 SWG | 7130870043 | Kg | 20 | 80.5218 | 1610.4368
| (iii) 33 kV Guarding Channel (Set) | 7130897759 | Set | 1 | 4365.44 | 4365.44
| (iv) M.S Nut & Bolt 16x140 mm. | 7130620625 | Kg | 1.2 | 84.32 | 101.184
| (v) I - Bolt Big Size | 7130620013 | No | 4 | 156.05 | 624.2
| (vi) Stay Set 20 mm Complete | 7130860033 | No | 2 | 1031.66 | 2063.32
| (vii) Stay Wire 7/8 SWG @ 8.5 Kg. Stay | 7130860076 | Kg | 17 | 92.8569 | 1578.568
| (viii) MS Nut & Bolt 16x90 mm | 7130620619 | Kg | 1.5 | 85.77 | 128.655
5 | Concreting of Stay Set @ 0.3 Cmt per stay (1:3:6) | 7130200202 | Cmt | 0.6 | 2970 | 1782 | Material cost including GST and labour.
6 | SUB TOTAL-1 (Material cost including GST) |  |  |  |  | 305111.5529
7 | Material cost excluding GST ( Sub Total-1/1.18 ) |  |  |  |  | 258569.1127
8 | Incidental Charges @ 7.5 % on Sub - Total-1 : - |  |  |  | 0.075 | 22883.3665
9 | Labour charges for concreting |  | Cmt | 0.6 | 693.7756 | 416.2654
10 | Labour charges including dismantling & stringing of line for Dog conductor as per Sch No. AL-3(A) |  |  |  |  | 32679.83
11 | Transportation charges @ 4% on Column no. 07 |  |  |  |  | 10342.7645 | NAME CHANGED
12 | Transportation charges of scrap Raccoon conductor from site to Area Store |  |  |  |  | 3726.3398 | New row added
13 | Overhead Charges @ 12.5% [Market Fluctuation, Service Tax, Contractor's profit etc.] on Row - 6, 8, 9, 10, 11, 12 |  |  |  |  | 46895.0149
14 | Total Estimated Cost excluding GST (Row 7, 8, 9, 10, 11, 12, 13) |  |  |  |  | 375512.6937
15 | Applicable CGST @ 9% on Row 14 |  |  |  | 0.09 | 33796.1424
16 | Applicable SGST @ 9% on Row 14 |  |  |  | 0.09 | 33796.1424
17 | Returnable cost of old Raccoon conductor (cost in 2001-02) assuming 25 years of life & 20 years in service |  |  | 3.1 | 11723 | 36341.3
18 | Total Estimated Cost including GST (Row 14+15+16-17) |  |  |  |  | 406763.6785
19 | Total Estimated Cost including GST (Rounded off) |  |  |  |  | 406764

## A-3 (B)
COST SCHEDULE -- A-3 (B)
2023-24
COST SCHEDULE FOR ADDITIONAL (MID SPAN) POLE FOR 33 kV LINE USING 37.1 KG / MTR 13 M. LONG H-BEAM SUPPORT
S. No. | PARTICULARS | New SAP Bin Code | Unit | 152x152 mm 37.1 Kg/Mtr 13 M (482.30 Kg) H-Beam
|  |  |  | Qnty | Rate | Amount
1 | 2 | 3 | 4 | 5 | 6 | 7
1 | H-Beam 152x152 mm 37.1 Kg/Mtr 13 M (482.30 Kg) x 1 No = 482.3 Kgs | 7130601958 | Kg | 482.3 | 64.3265 | 31024.6806
2 | 33 kV "V" Cross arm 75x75x6 mm | 7130810595 | No | 1 | 3070.95 | 3070.95
3 | Cross Arm Clamp
| (i) Stay Clamp for "H" Beam | 7130810692 | Pair | 1 | 410.25 | 410.25
4 | 33 kV Top Clamp | 7130810676 | No | 1 | 510.95 | 510.95
5 | Earthing Set (Coil earth as per Drg. No. g/007) | 7130870013 | Each | 1 | 152.89 | 152.89
6 | 33 kV Polymeric Pin insulator with Pin | 7130820009 | No | 3 | 288.23 | 864.69
7 | Concreting of H-Beam support @ 0.6 Cmt. per pole and @ 0.05 Cmt per pole for base padding of H-Beam pole (1:3:6). | 7130200202 | Cmt | 0.65 | 2970 | 1930.5 | Material cost including GST and labour.
8 | Red Oxide Paint | 7130211158 | Ltr | 1 | 193.62 | 193.62
9 | Aluminium Paint | 7130210809 | Ltr | 1 | 432.63 | 432.63
10 | Barbed Wire (@ 2 Kg/Pole) | 7130610206 | Kg | 2 | 97.2334 | 194.4669
11 | Danger Boards | 7130880041 | No | 1 | 113.77 | 113.77
12 | Binding wire and tape | 7130830006 | Kg | 0.5 | 201.5 | 100.75
13 | M.S. Nuts and Bolts |  | Kg | 2.5
| 16x40 mm | 7130620609 | Kg | 0.5 | 87.23 | 43.615
| 16x65 mm | 7130620614 | Kg | 1 | 85.77 | 85.77
| 16x90 mm | 7130620619 | Kg |  | 85.77
| 16x140 mm | 7130620625 | Kg | 1 | 84.32 | 84.32
| 16x160 mm | 7130620627 | Kg |  | 84.32
14 | SUB TOTAL-1 (Material cost including GST) |  |  |  |  | 39213.8525
15 | Material cost excluding GST (Sub Total-1/1.18) |  |  |  |  | 33232.0784
16 | Incidental Charges @ 7.5% on Sub-Total-1 : - |  |  |  | 0.075 | 2941.0389
17 | Labour charges for concreting |  | Cmt | 0.65 | 693.7756 | 450.9542
18 | Labour charges as per Schedule No.- AL-3 (B) |  |  |  |  | 3544.01
19 | Transportation charges @ 4% on Column no. 15 |  |  |  |  | 1329.2831 | NAME CHANGED
20 | Overhead Charges @ 12.5% [Market Fluctuation, Service Tax, Contractor's profit etc.] on Row - 14, 16, 17, 18, 19 |  |  |  |  | 5934.8923
21 | Total Estimated Cost excluding GST (Row 15, 16, 17, 18, 19, 20) |  |  |  |  | 47432.2569
22 | Applicable CGST @ 9% on Row 21 |  |  |  | 0.09 | 4268.9031
23 | Applicable SGST @ 9% on Row 21 |  |  |  | 0.09 | 4268.9031
24 | Total Estimated Cost including GST (Row 21+22+23) |  |  |  |  | 55970.0632
25 | Total Estimated Cost including GST (Rounded off) |  |  |  |  | 55970
Note on B31: Barun Chakraborty: Earlier name was - Labour charges as per Schedule No.- AL-3 (B) (Revised for one Pole)
Note on B32: Barun Chakraborty: Earlier name was - Transport charges upto 50 Kms average lead from area stores to construction camp including site Transport (Trans. Schedule T-1)

## A-4
COST SCHEDULE A-4
1 KM OF 33 kV LINE ON 37.1 KG / MTR 13 M. LONG H-BEAM SUSPENSION TYPE WITH PANTHER CONDUCTOR (WITH MAXIMUM SPAN OF 50 METERS)
2023-24
S. No. | PARTICULARS | New Sap Bin Code | Unit | 152x152 mm 37.1 Kg/Mtr 13 M (482.30 Kg) long H-Beam
|  |  |  | Qty | Rate | Amount
1 | 2 | 3 | 4 | 5 | 6 | 7
1 | H-Beam 152x152 mm 37.1 Kg/Mtr 13 M long (482.30 Kg) x 20 No = 9646 Kgs | 7130601958 | Kg | 9646 | 64.3265 | 620493.6119
2 | DC Cross arm (100x50 mm) Channel 2.4 Mtr. (1.5 X 20 = 30) | 7130810512 | Set | 30 | 5188.48 | 155654.4
3 | 33 kV Suspension Hardware suitable for Panther Conductor (3x20=60) | 7130820312 | Set | 60 | 2732.4 | 163944
4 | 33 kV Polymer Disc Insulator (9x20=180) | 7130820013 | No. | 60 | 216.4 | 12984
5 | Earthing Set (Coil Earth as per Drg. No. G/007) | 7130870013 | No. | 20 | 152.89 | 3057.8
6 | ACSR Panther Conductor with 5% sag | 7130830070 | Mtr. | 3150 | 208.4076 | 656483.814
7 | Jointing Sleeves suitable for Panther conductor | 7130830971 | No. | 6 | 282.61 | 1695.66
8 | Stay Set 20 mm Complete | 7130860033 | Set. | 12 | 1031.66 | 12379.92
9 | Stay Clamp for "H" Beam | 7130810692 | Pair | 100 | 410.25 | 41025
10 | Stay Wire 7/8 SWG @ 8.5 Kg/Stay | 7130860076 | Kg. | 170 | 92.8569 | 15785.6798
11 | Concreting of H-Beam Supports @ 0.6 Cmt. Per Pole; @ 0.05 Cmt. per Pole for base Padding & @ 0.3 Cmt. Per stay (1:3:6) | 7130200202 | Cmt. | 17.2 | 2970 | 51084 | Material cost including GST and labour.
12 | Red Oxide Paint | 7130211158 | Ltr. | 26 | 193.62 | 5034.12
13 | Aluminium Paint | 7130210809 | Ltr. | 26 | 432.63 | 11248.38
14 | Barbed Wire (@ 2 Kg/Pole) | 7130610206 | Kg. | 40 | 97.2334 | 3889.3372
15 | Danger Boards | 7130880041 | No. | 20 | 113.77 | 2275.4
16 | Binding Wire & Tape | 7130830006 | Kg. | 8 | 201.5 | 1612
17 | MS Nut & Bolts |  | Kg. | 123
| 16x40 mm | 7130620609 | Kg. | 2 | 87.23 | 174.46
| 16x65 mm | 7130620614 | Kg. | 30 | 85.77 | 2573.1
| 16x90 mm | 7130620619 | Kg. | 20 | 85.77 | 1715.4
| 16x140 mm | 7130620625 | Kg. |  | 84.32
| 16x160 mm | 7130620627 | Kg. | 1 | 84.32 | 84.32
| 16x200 mm | 7130620631 | Kg. |  | 84.32
| 16x250 mm | 7130620637 | Kg. | 70 | 84.32 | 5902.4
18 | MS Angle 65x65x6 for Tie | 7130600032 | Kg. | 435 | 54.513 | 23713.142
19 | Strain Plate (65x8 mm) | 7130810624 | No. | 120 | 114.38 | 13725.6
20 | Guarding 33 kV for single span
| (i) G.I. Wire 6 SWG | 7130870045 | Kg. | 40 | 80.5218 | 3220.8736
| (ii) G.I. Wire 8 SWG | 7130870043 | Kg. | 20 | 80.5218 | 1610.4368
| (iii) 33 kV Guarding Channel | 7130897759 | Set | 2 | 4365.44 | 8730.88
| (iv) M.S Nut & Bolt 16x250 mm. | 7130620637 | Kg. | 5 | 84.32 | 421.6
| (v) I - Bolt Big Size | 7130620013 | No | 4 | 156.05 | 624.2
| (vi) Stay Set 20 mm Complete | 7130860033 | No | 2 | 1031.66 | 2063.32
| (vii) Stay Wire 7/8 SWG & 8.5 Kg. Stay | 7130860076 | Kg. | 17 | 92.8569 | 1578.568
| (viii) Stay Clamp for "H" Beam | 7130810692 | Pair | 2 | 410.25 | 820.5
| (ix) MS Nut & Bolt 16x90 mm | 7130620619 | Kg. | 1 | 85.77 | 85.77
21 | SUB TOTAL-1 (Material cost including GST) |  |  |  |  | 1825691.6933
22 | Material cost excluding GST (Sub Total-1/1.18) |  |  |  |  | 1547196.3502
23 | Incidental Charges @ 7.5% on Sub-Total-1 : - |  |  |  | 0.075 | 136926.877
24 | Labour charges for concreting |  | Cmt | 17.2 | 693.7756 | 11932.9409
25 | Labour Charges per Km as per Schedule - AL-4 |  | Km | 1 |  | 163439.16
26 | Transportation charges @ 4% on Column no. 22 |  |  |  |  | 61887.854 | NAME CHANGED
27 | Overhead Charges @ 12.5% [Market Fluctuation, Service Tax, Contractor's profit etc.] on Row - 21, 23, 24, 25, 26 |  |  |  |  | 274984.8156
28 | Total Estimated Cost excluding GST (Row 22, 23, 24, 25, 26, 27) |  |  |  |  | 2196367.9978
29 | Applicable CGST @ 9% on Row 28 |  |  |  | 0.09 | 197673.1198
30 | Applicable SGST @ 9% on Row 28 |  |  |  | 0.09 | 197673.1198
31 | Total Estimated Cost including GST (Row 28+29+30) |  |  |  |  | 2591714.2374
32 | Total Estimated Cost including GST (Rounded off) |  |  |  |  | 2591714
Note on B50: Barun Chakraborty: Earlier name was - Transport Charges up to 50 km average lead from area Stores to Construction Camp Including Side Transport

## A-5
COST SCHEDULE A-5
33 kV D.P. STRUCTURE ON 13 M. LONG H-BEAM POLE FOR PANTHER CONDUCTOR (TO BE SUPPLEMENTED WITH EVERY 0.3 kM OF SUSPENSION LINE)
2023-24
S. No. | Particulars | New Sap Bin Code | Unit | 152x152 mm 37.1 Kg/Mtr 13 M (482.30 Kg) long H-Beam
|  |  |  | Qty | Rate | Amount
1 | 2 | 3 | 4 | 5 | 6 | 7
1 | H-Beam 152x152 mm 37.1 Kg/Mtr 13 M (482.3 Kg) / pole x 2 No = 964.6 Kgs | 7130601958 | Kg. | 964.6 | 64.3265 | 62049.3612
2 | DC Cross arm (100x50 mm) Channel 5' Center | 7130810608 | Set | 1 | 7080.84 | 7080.84
3 | 33 kV Tension Hardware suitable for Panther Conductor | 7130870318 | Set | 6 | 1255.71 | 7534.26
4 | 33 kV Suspension Hardware suitable for Panther Conductor | 7130820312 | Set | 3 | 2732.4 | 8197.2
5 | 33 kV Polymer Disc Insulator | 7130820013 | No. | 9 | 216.4 | 1947.6
6 | Earthing Set (Coil Earth as per Drg. No. G/007) | 7130870013 | No. | 2 | 152.89 | 305.78
7 | Horizontal & Cross bracing |  | No. | 1
| (i) Stay Clamp for "H" Beam | 7130810692 | Pair | 4 | 410.25 | 1641
| (ii) M.S. Angle 65X65x6 mm | 7130600032 | Kg | 60 | 54.513 | 3270.7782
8 | Stay Set 20 mm complete | 7130860033 | Set. | 6 | 1031.66 | 6189.96
9 | Stay Clamp for "H" Beam | 7130810692 | Pair | 9 | 410.25 | 3692.25
10 | Stay Wire 7/8 SWG @ 8.5 Kg./pole | 7130860076 | Kg. | 51 | 92.8569 | 4735.7039
11 | Concreting of H-Beam Supports @ 0.6 Cmt. Per Pole; @ 0.05 Cmt per Pole for base Padding & @ 0.3 Cmt. Per stay (1:3:6) | 7130200202 | Cmt. | 3.1 | 2970 | 9207 | Material cost including GST and labour.
12 | Red Oxide Paint | 7130211158 | Ltr. | 2 | 193.62 | 387.24
13 | Aluminium Paint | 7130210809 | Ltr. | 2 | 432.63 | 865.26
14 | Barbed Wire (@ 2 Kg/Pole) | 7130610206 | Kg | 4 | 97.2334 | 388.9337
15 | Danger Board | 7130880041 | No | 2 | 113.77 | 227.54
16 | Strain Plate (65x8 mm) | 7130810624 | No. | 6 | 114.38 | 686.28
17 | MS Nut & Bolts |  | Kg. | 15
| 16x40 mm | 7130620609 | Kg. | 1 | 87.23 | 87.23
| 16x65 mm | 7130620614 | Kg. | 3 | 85.77 | 257.31
| 16x90 mm | 7130620619 | Kg. | 1 | 85.77 | 85.77
| 16x140 mm | 7130620625 | Kg. | 2 | 84.32 | 168.64
| 16x160 mm | 7130620627 | Kg. | 2 | 84.32 | 168.64
| 16x200 mm | 7130620631 | Kg. | 2 | 84.32 | 168.64
| 16x250 mm | 7130620637 | Kg. | 4 | 84.32 | 337.28
18 | SUB TOTAL-1 (Material cost including GST) |  |  |  |  | 119680.4971
19 | Material cost excluding GST (Sub Total-1/1.18) |  |  |  |  | 101424.15
20 | Incidental Charges @ 7.5% on Sub-Total-1 : - |  |  |  | 0.075 | 8976.0373
21 | Labour charges for concreting |  | Cmt | 3.1 | 693.7756 | 2150.7045
22 | Labour Charges as per Schedule AL-2 |  |  |  |  | 10395.63
23 | Transportation charges @ 4% on Column no. 19 |  |  |  |  | 4056.966 | NAME CHANGED
24 | Overhead Charges @ 12.5% [Market Fluctuation, Service Tax, Contractor's profit etc.] on Row - 18, 20, 21, 22, 23 |  |  |  |  | 18157.4793
25 | Total Estimated Cost excluding GST (Row 19, 20, 21, 22, 23, 24) |  |  |  |  | 145160.9671
26 | Applicable CGST @ 9% on Row 25 |  |  |  | 0.09 | 13064.487
27 | Applicable SGST @ 9% on Row 25 |  |  |  | 0.09 | 13064.487
28 | Total Estimated Cost including GST (Row 25+26+27) |  |  |  |  | 171289.9412
29 | Total Estimated Cost including GST (Rounded off) |  |  |  |  | 171290
Note on B41: Barun Chakraborty: Earlier name was - Transport Charges up to 50 km. average lead from area Stores to Construction Camp including Side Transport (Transport Schedule T-1)

## A-6
COST SCHEDULE A-6
SCHEDULE FOR 33 kV UNDERGROUND CABLE CROSSING UNDER EXISTING RAILWAY TRACK / ROAD FOR 60 MTR. LONG RAIL / ROAD CORRIDOR / ROUTE LENGTH OF HDPE PIPE, UNDER 2.5 MTR. DEEP FROM GROUND LEVEL SINGLE FEEDER LINE.
2023-24
S. No. | PARTICULARS | New SAP Bin Code | Unit | Rate | Qty. | Using HDD Technique (for Railway works) on 3x400 sq.mm AB XLPE Cable | Using HDD Technique (for Road crossing works) on 3x400 sq.mm AB XLPE Cable
[6 empty] | Amount | Amount
1 | 2 | 3 | 4 | 5 | 6 | 7 | 8
1 | HDPE Pipe 200 mm ID; 240 mm OD; 6 Mtr long | 7132461004 | Mtr | 1449.18 | 120 | 173901.6 | 173901.6
2 | Jointing arrangement of HDPE Pipe | 7132461005 | No | 535.1 | 20 | 10702 | 10702
3 | 33 kV XLPE 400 sqmm 3 core UG Cable | 7130310020 | Mtr | 2797.68 | 190 | 531559.2095 | 531559.2095
4 | End terminating jointing kit for 400 sqmm XLPE cable | 7130352010 | Set | 43795.05 | 4 | 175180.2 | 175180.2
5 | GI pipe 200 mm for cable support at D.P. | 7130640027 | RM | 1269.15 | 24 | 30459.6 | 30459.6
6 | Caping of HDPE Pipe on both end of pipe using circular PVC plate of thickness 10 mm of size equivalent to O.D. of HDPE Pipe and using M-seal to avoid ingrace of moisture, insects, rats etc. to avoid damage to cable. |  | No. | 1500 | 4 | 6000 | 6000
7 | M.S.Flat (50x6) mm | 7130600173 | kg | 57.7639 | 100 | 5776.391 | 5776.391
8 | Supplying & erection of cement cable route marker with colour painting & naming the work duly embossed complete size of concrete 600 mm x 225 mm x 100 mm |  | No | 556 | 4 | 2224 | 2224
9 | Cable covering tiles 250x250x40 mm | 7130201343 | No | 33 | 80 | 2640 | 2640
10 | Sand | 7132498006 | Cmt | 714 | 1.2 | 856.8 | 856.8
11 | 33 kV Porcelain Lightning Arrestors | 7130840021 | Each | 4094.6 | 6 | 24567.6 | 24567.6 | NAME CHANGED
12 | Aluminium conductor Raccoon for jumpering of L.A. | 7130830060 | Mtr | 70.9207 | 18 | 1276.5719 | 1276.5719
13 | Aluminium clamp suitable for Dog / Raccoon conductor for connecting L.A | 7130830585 | No. | 346.08 | 6 | 2076.48 | 2076.48
14 | GI earthing pipe 40 mm dia 3.0 mtr long, 4 mm thick with 12 mm holes at 18 places in each pipe at equal distance tapered casing at lower end. * | 7130642039 | No. | 998.57 | 10 | 9985.7 | 9985.7
15 | T-clamp for lightning arrestor | 7130830586 | No. | 276.55 | 6 | 1659.3 | 1659.3 | NEW ROW ADDED
16 | Bi-metallic clamp for earthing | 7130830603 | No. | 386.39 | 4 | 1545.56 | 1545.56 | NEW ROW ADDED
17 | Bhatta bricks for manufacturing of 2 Nos. chambers at both end | 7132498054 | No. | 6 | 128 | 768 | 768 | NEW ROW ADDED
18 | Cement | 7130200401 | Bags | 320 | 2 | 640 | 640 | NEW ROW ADDED
19 | Sundries for meeting out the expenses towards processing fees, submission / approval of drawing using AutoCAD obtaining permission, from railway authorities including liaisoning work etc. |  | LS | LS | LS | 25000
20 | SUB TOTAL-1 (Material cost including GST) |  |  |  |  | 1006819.0124 | 981819.0124
21 | Material cost excluding GST (Sub Total-1/1.18) |  |  |  |  | 853236.4512 | 832050.0105
22 | Incidental Charges @ 7.5% on Sub-Total-1 : - |  |  | 0.075 |  | 75511.4259 | 73636.4259
23 | Service in lieu of Earthing Coal & Sand etc |  | No | 3150.0017 | 10 | 31500.0174 | 31500.0174
24 | Labour Charges (using HDD Technique **) as per Schedule AL-5 |  |  |  |  | 262597 | 262597
25 | Labour Charges for excavation of cable trench beyond the length of HDPE Pipe upto DP Structure & for manufacturing of chamber |  | CMT | 304.5514 | 12.432 | 3786.1836 | 3786.1836 | NAME CHANGED
26 | Transportation charges @ 4% on Column no. 17 |  |  | 0.04 |  | 34129.458 | 33282.0004 | NAME CHANGED
27 | Overhead Charges @ 12.5% [Market Fluctuation, Service Tax, Contractor's profit etc.] on Row - 20, 22, 23, 24, 25, 26 |  |  |  |  | 176792.8872 | 173327.58
28 | Total Estimated Cost excluding GST (Row 21, 22, 23, 24, 25, 26, 27) |  |  |  |  | 1437553.4233 | 1410179.2177
29 | Applicable CGST @ 9% on Row 28 |  |  | 0.09 |  | 129379.8081 | 126916.1296
30 | Applicable SGST @ 9% on Row 28 |  |  | 0.09 |  | 129379.8081 | 126916.1296
31 | Charges payable to Railway including supervision charges etc. [15% of Col. 28] |  |  |  |  | 215633.0135
32 | Municipality Charges payable to Local bodies as per Demand note |  | LS
33 | Total Estimated Cost including GST [for Col. 07 = Row 28+29+30+31] & [for Col. 08 = Row 28+29+30+32] |  |  |  |  | 1911946.0529 | 1664011.4769
34 | Total Estimated Cost including GST (Rounded off) |  |  |  |  | 1911946 | 1664011
* | 4 Nos earthings are required for cable & 6 Nos. for 2 DP's
** | Horizontal Directional Drilling (HDD) Technique
This schedule is prepared for 60 Mtr Corridor of Railway / Road crossing. Estimate may be framed as per actual site conditions and actual width of the rail / road corridor.
*** | The charges to be paid for according railway permission shall be made as per actuals i.e. based on the demand note / payment received for the same.
*
***
Fill appropriate cost
Note on E15: 89326879: Assuming 2 kg M-seal @ Rs 450/- per kg + PVC Plate 10 mm thick
Note on B20: Barun Chakraborty: Name changed. Earlier name was - 33 kV Polymer Lightning Arrestors
Note on G33: 89326879: ***
Note on B34: Barun Chakraborty: Name changed. Earlier name was - Labour Charges for excavation of cable trench beyond the length of HDPE Pipe upto DP Structure
Note on B35: Barun Chakraborty: Earlier name was - Transportation Charges
Note on H41: 89326879: Fill appropriate cost here

## A-7
COST SCHEDULE A-7
SCHEDULE FOR LAST SPAN CABLING OF 33 kV H.T. CONNECTION
2023-24
S. No. | PARTICULARS | Bin Code No. | Unit | Rate | Qty | Using 152x152 mm 37.1 Kg/Mtr 13 M (482.30 Kg) long H-Beam
[6 empty] | 3x185 sq.mm AB XLPE Cable | 3x240 sq.mm AB XLPE Cable
1 | 2 | 3 | 4 | 5 | 6 | 7 | 8
1 | H-Beam 152x152 mm 37.1 Kg/Mtr 13 M (482.30 Kg) x 1 No = 482.3 Kgs | 7130601958 | Kg | 64.3265 | 482.3 | 31024.6806 | 31024.6806
2 | 3x185 sq.mm 33 kV AB XLPE Cable | 7130310053 | Mtr. | 1680.817 | 50 | 84040.85
3 | 3x240 sq.mm 33 kV AB XLPE Cable | 7130310054 | Mtr. | 2137.3325 | 50 |  | 106866.6245
4 | 33 kV Termination Kit for 3x185 sqmm AB XLPE Cable * | 7130320039 | Set | 19607.23 | 2 | 39214.46
5 | 33 kV Termination Kit for 3x240 sqmm AB XLPE Cable * | 7130320040 | Set | 22875.11 | 2 |  | 45750.22
6 | Earthing Coil 8 SWG GI Wire 50 mm dia 450 m | 7130870013 | No. | 152.89 | 1 | 152.89 | 152.89
7 | Single Pole Cut Point Fitting 100x50 mm | 7130810681 | Set | 4249.56 | 2 | 8499.12 | 8499.12
8 | Stay Set 20 mm | 7130860033 | No | 1031.66 | 2 | 2063.32 | 2063.32
9 | Stay Wire 7/8 SWG @ 8.5 Kg/Pole | 7130860076 | Kg | 92.8569 | 17 | 1578.568 | 1578.568
10 | Concreting of pole @ 0.6 Cmt per pole; @ 0.05 Cmt per pole for base padding & @ 0.3 Cmt per Stay (1:3:6) | 7130200202 | Cmt | 2970 | 1.25 | 3712.5 | 3712.5 | Material cost including GST and labour.
11 | Red Oxide Paint | 7130211158 | Ltr | 193.62 | 1 | 193.62 | 193.62
12 | Aluminium Paint | 7130210809 | Ltr | 432.63 | 1 | 432.63 | 432.63
13 | Barbed Wire (@ 2 Kg/Pole) | 7130610206 | Kg | 97.2334 | 2 | 194.4669 | 194.4669
14 | Danger Board | 7130880041 | No | 113.77 | 1 | 113.77 | 113.77
15 | Stay Clamp for "H" Beam | 7130810692 | Pair | 410.25 | 4 | 1641 | 1641
16 | M.S. Nuts & Bolts 16x40 mm | 7130620609 | Kg | 87.23 | 5 | 436.15 | 436.15
17 | M.S. Nuts & Bolts 16x65 mm | 7130620614 | Kg | 85.77 | 1 | 85.77 | 85.77
18 | Dead end Assembly (Suitable for all size cable) | 7130320044 | No. | 1111.29 | 2 | 2222.58 | 2222.58
19 | GI earthing pipe of 40 mm dia 3.04 mtr long, 4 mm thickness 12 mm hole at 18 places at equal distance trapered casing at lower end . | 7130642039 | No | 998.57 | 2 | 1997.14 | 1997.14
20 | Cable tie for AB Cable | 7130320045 | No | 33.01 | 25 | 825.25 | 825.25
21 | SUB TOTAL-1 (Material cost including GST) |  |  |  |  | 178428.7654 | 207790.2999
22 | Material cost excluding GST (Sub Total-1/1.18) |  |  |  |  | 151210.8182 | 176093.4745
23 | Incidental Charges @ 7.5% on Sub-Total-1 : - |  |  | 0.075 |  | 13382.1574 | 15584.2725
24 | Labour Charges |  |  | 18686.23 | 1 | 18686.23 | 18686.23
25 | Transportation charges @ 4% on Column no. 22 |  |  | 0.04 | 1 | 6048.4327 | 7043.739 | NAME CHANGED
26 | Labour charges for concreting |  | Cmt | 693.7756 | 1.25 | 867.2195 | 867.2195
27 | Service in lieu of Earthing Coal & Sand etc |  | No | 3150.0017 | 2 | 6300.0035 | 6300.0035
28 | Overhead Charges @ 12.5% [Market Fluctuation, Service Tax, Contractor's profit etc.] on Row - 21, 23, 24, 25, 26, 27 |  |  |  |  | 27964.1011 | 32033.9706
29 | Total Estimated Cost excluding GST (Row 22, 23, 24, 25, 26, 27, 28) |  |  |  |  | 224458.9624 | 256608.9096
30 | Applicable CGST @ 9% on Row 29 |  |  | 0.09 |  | 20201.3066 | 23094.8019
31 | Applicable SGST @ 9% on Row 29 |  |  | 0.09 |  | 20201.3066 | 23094.8019
32 | Total Estimated Cost including GST (Row 29+30+31) |  |  |  |  | 264861.5756 | 302798.5133
33 | Total Estimated Cost including GST (Rounded off) |  |  |  |  | 264862 | 302799
* | Note -- Appropriate size of termination kit and 33 kV AB XLPE Cable may be used for S.No 04 and 05 acccording to the load of HT connection.
Note on B34: Barun Chakraborty: Earlier name was - Transport Charges

## A-8
COST SCHEDULE A-8
33 kV MEDP STRUCTURE ON PCC POLE / H-BEAM POLE (TO BE SUPPLEMENTED FOR H.T. CONNECTION)
2023-24
S No | PARTICULARS | New SAP Bin Code | Unit | 280 Kg; 9.1 Mtr long PCC Pole |  |  | 37.1 Kg / Mtr 13.0 Mtr long H-Beam
|  |  |  | Qty | Rate | Amount | Qty | Rate | Amount
1 | 2 | 3 | 4 | 5 | 6 | 7 | 8 | 9 | 10
1 | (i) 280 Kg; 9.1 Mtr long PCC Pole | 7130800033 | No | 2 | 4451.53 | 8903.06
| (ii) H-Beam 152x152 mm 37.1 Kg/Mtr; 13 Mtr long (482.3 Kg) / pole x 2 No = 964.6 Kgs | 7130601958 | Kg |  |  |  | 964.6 | 64.3265 | 62049.3612
2 | DC cross arm of 100x50 mm Channel (3.8 Mtr. Long) | 7130810608 | Set | 2 | 7080.84 | 14161.68 | 2 | 7080.84 | 14161.68
3 | 33 kV Polymer Disc Insulator | 7130820013 | Each | 6 | 216.4 | 1298.4 | 6 | 216.4 | 1298.4
4 | 33 kV Strain H.W. fitting | 7130820248 | No | 6 | 318.89 | 1913.34 | 6 | 318.89 | 1913.34
5 | 33 kV Polymeric Pin insulator with Pin | 7130820009 | No | 3 | 288.23 | 864.69 | 3 | 288.23 | 864.69
6 | PCC Pole Clamp for fixing of Channels | 7130810193 | Pair | 4 | 369.79 | 1479.16 |  |  |  | NEW ROW ADDED
7 | H-Beam pole clamp for fixing of channel | 7130810692 | Pair |  |  |  | 4 | 410.25 | 1641 | NEW ROW ADDED
8 | (i) Stay set 20 mm | 7130860033 | No | 4 | 1031.66 | 4126.64 | 4 | 1031.66 | 4126.64
| (ii) Stay Clamp for PCC Pole | 7130810193 | Pair | 4 | 369.79 | 1479.16
| (iii) Stay Clamp for "H" Beam | 7130810692 | Pair |  |  |  | 4 | 410.25 | 1641
| (iv) Stay Wire 7/8 SWG @ 8.5 kg Per Pole | 7130860076 | Kg | 34 | 92.8569 | 3157.136 | 34 | 92.8569 | 3157.136
9 | Strain Plate (65x8 mm) for 33 kV | 7130810624 | No. | 6 | 114.38 | 686.28 | 6 | 114.38 | 686.28
10 | Concreting of H-Beam supports @ 0.6 Cmt per pole ; @0.5 Cmt. Per 280 kG PCC Pole, @ 0.3 Cmt per stay and @ 0.05 Cmt per pole for base padding for PCC / H-Beam pole (1:3:6) | 7130200202 | Cmt | 2.3 | 2970 | 6831 | 2.5 | 2970 | 7425 | Material cost including GST and labour.
11 | Earthing Set (Coil earth as per Drg. No. g/007) | 7130870013 | No | 2 | 152.89 | 305.78 | 2 | 152.89 | 305.78
12 | Red Oxide Paint | 7130211158 | Ltr | 0.5 | 193.62 | 96.81 | 2 | 193.62 | 387.24
13 | Aluminium Paint | 7130210809 | Ltr | 0.5 | 432.63 | 216.315 | 2 | 432.63 | 865.26
14 | Barbed wire (@ 2 Kg/Pole) | 7130610206 | Kg | 4 | 97.2334 | 388.9337 | 4 | 97.2334 | 388.9337
15 | Danger Board | 7130880041 | No | 1 | 113.77 | 113.77 | 1 | 113.77 | 113.77
16 | M.S. Nuts and Bolts |  | Kg | 7 |  |  | 7
| 16x40 mm | 7130620609 | Kg | 0.5 | 87.23 | 43.615 | 0.5 | 87.23 | 43.615
| 16x65 mm | 7130620614 | Kg | 0.5 | 85.77 | 42.885 | 0.5 | 85.77 | 42.885
| 16x90 mm | 7130620619 | Kg |  | 85.77 |  | 2.5 | 85.77 | 214.425
| 16x140 mm | 7130620625 | Kg | 2 | 84.32 | 168.64 |  | 84.32
| 16x200 mm | 7130620631 | Kg | 4 | 84.32 | 337.28 | 3.5 | 84.32 | 295.12
17 | GI earthing pipe of 40 mm dia. & 2.4 mm thick 3.04 mtr long with 12 mm hole at 18 places at equal distance trapered casing at lower end . | 7130642039 | No | 2 | 998.57 | 1997.14 | 2 | 998.57 | 1997.14
18 | G.I.Bend of 40 mm dia. | 7130640171 | Each | 2 | 122.5 | 245 | 2 | 122.5 | 245
19 | 33 kV Porcelain Lightning Arrestors | 7130840021 | Each | 3 | 4094.6 | 12283.8 | 3 | 4094.6 | 12283.8 | NAME CHANGED
20 | 33 kV CTPT unit of appropriate capacity |  | No
21 | Copper control cable 10 Core 2.5 Sqmm. (armoured) | 7130310660 | Mtr | 10 | 258.7135 | 2587.1348 | 10 | 258.7135 | 2587.1348
22 | 3 Ø 4 Wire 0.5S, 5 Amp. with DLMS Protocol category A | 7131310033 | No | 1 | 4151.97 | 4151.97 | 1 | 4151.97 | 4151.97
23 | Sheet Metal deep drawn HT Meter Box | 7132404529 | Each | 1 | 4194.37 | 4194.37 | 1 | 4194.37 | 4194.37 | Item & bin code replaced
24 | Test terminal Box (TTB) | 7131397678 | Each | 1 | 1982.4 | 1982.4 | 1 | 1982.4 | 1982.4 | Bin code changed. Earlier bin code was - 7131310037
25 | SUB TOTAL-1 (Material cost including GST) |  |  |  |  | 74056.3895 |  |  | 129063.3707
26 | Material cost excluding GST (Sub Total-1/1.18) |  |  |  |  | 62759.6521 |  |  | 109375.7379
27 | Incidental Charges @ 7.5% on Sub-Total-1 : - |  |  |  | 0.075 | 5554.2292 |  | 0.075 | 9679.7528
28 | Labour charges for concreting |  | Cmt | 2.3 | 693.7756 | 1595.684 | 2.5 | 693.7756 | 1734.4391
29 | Back filling of PCC Pole with boulders @ 0.35 Cmt per pole |  | No | 0 | 443.1921 | 0
30 | Labour charges as per Schedule No.- AL-2 |  |  |  |  | 9747.93 |  |  | 10395.63
31 | Transportation charges @ 4% on Column no. 26 |  |  | 0.04 |  | 2510.3861 |  |  | 4375.0295 | NAME CHANGED
32 | Overhead Charges @ 12.5% [Market Fluctuation, Service Tax, Contractor's profit etc.] on Row -
(i) | For PCC Pole - Row - 25, 27, 28, 30, 31 |  |  |  |  | 11683.0773
(ii) | For H-Beam Pole - Row - 25, 27, 28, 30, 31 | [7 empty] | 19406.0278
33 | Total Estimated Cost excluding GST (Row 24, 25, 26, 27, 28, 29, 30)
(i) | For PCC Pole - Row - 26, 27, 28, 30, 31, 32(i) |  |  |  |  | 93850.9587
(ii) | For H-Beam Pole - Row - 26, 27, 28, 30, 31, 32(ii) | [7 empty] | 154966.617
34 | Applicable CGST @ 9% on Row 33 |  |  |  | 0.09 | 8446.5863 |  | 0.09 | 13946.9955
35 | Applicable SGST @ 9% on Row 33 |  |  |  | 0.09 | 8446.5863 |  | 0.09 | 13946.9955
36 | Total Estimated Cost including GST (Row 33+34+35)
(i) | For PCC Pole - Row - 33(i), 34, 35 |  |  |  |  | 110744.1313
(ii) | For H-Beam Pole - Row - 33(ii), 34, 35 | [7 empty] | 182860.6081
37 | Total Estimated Cost including GST (Rounded off) |  |  |  |  | 110744 |  |  | 182861
Note:- 1. This Schedule is to be supplemented with Schedule A-1 & A-3.
2. All the rates are with considering price variation clause.
Note on D12: Barun Chakraborty: Earlier unit was - No.
Note on B36: Barun Chakraborty: Name changed. Earlier name was - 33 kV Polymer Lightning Arrestors
Note on B40: Barun Chakraborty: Item replaced. Earlier item was - " Universal Meter Box for HT meters"
Note on C40: Barun Chakraborty: Bin code replaced. Earlier bin code was - 7132406425
Note on C41: Barun Chakraborty: Bin code changed. Earlier bin code was - 7131310037
Note on B48: Barun Chakraborty: Earlier name was - Transport charges upto 50 Kms average lead from Area Store to construction camp including site Transport (Trans. Schedule T-1)

## A-9
COST SCHEDULE A-9
SCHEDULE FOR LAST SPAN CABLING OF 33 kV LINE USING COVERED CONDUCTOR OF 70 & 99 SQ.MM SIZE
2023-24
S. No. | PARTICULARS | Bin Code No. | Unit | Rate | Qty | Using 152x152 mm 37.1 Kg/Mtr 13 M (482.30 Kg) long H-Beam
[6 empty] | 70 sq.mm Covered Conductor | 99 sq.mm Covered Conductor
1 | 2 | 3 | 4 | 5 | 6 | 7 | 8
1 | H-Beam 152x152 mm 37.1 Kg/Mtr 13 M (482.30 Kg) x 1 No = 482.3 Kgs | 7130601958 | Kg | 64.3265 | 482.3 | 31024.6806 | 31024.6806
2 | 33 kV Covered conductor 70 sq.mm (207 Amp) (with 3% sag) | 7130310045 | Mtr. | 474.03 | 150 | 71104.5
3 | 33 kV Covered conductor 99 sq.mm (258 Amp) (with 3% sag) | 7130310046 | Mtr. | 518.15 | 150 |  | 77722.5
4 | 33 kV Polymer Disc Insulator | 7130820013 | Each | 216.4 | 6 | 1298.4 | 1298.4
5 | Tension / anchoring Clamp with tracking protection IPC | 7130320050 | No. | 1475 | 6 | 8850 | 8850 | NEW ROW ADDED
6 | Mechanical conductor with heat shrunk sleeve for bare to covered | 7130320052 | No | 1604.8 | 6 | 9628.8 | 9628.8 | NEW ROW ADDED
7 | 33 kV Polymeric Pin insulator with Pin | 7130820009 | No | 288.23 | 3 | 864.69 | 864.69 | NEW ROW ADDED
8 | Earthing Coil 8 SWG GI Wire 50 mm dia 450 m | 7130870013 | No. | 152.89 | 1 | 152.89 | 152.89
9 | Single Pole Cut Point Fitting 100x50 mm | 7130810681 | Set | 4249.56 | 2 | 8499.12 | 8499.12
10 | Stay Set 20 mm | 7130860033 | No | 1031.66 | 2 | 2063.32 | 2063.32
11 | Stay Wire 7/8 SWG @ 8.5 Kg/Pole | 7130860076 | Kg | 92.8569 | 17 | 1578.568 | 1578.568
12 | Concreting of pole @ 0.6 Cmt per pole; @ 0.05 Cmt per pole for base padding & @ 0.3 Cmt per Stay (1:3:6) | 7130200202 | Cmt | 2970 | 1.25 | 3712.5 | 3712.5 | Material cost including GST and labour.
13 | Red Oxide Paint | 7130211158 | Ltr | 193.62 | 1 | 193.62 | 193.62
14 | Aluminium Paint | 7130210809 | Ltr | 432.63 | 1 | 432.63 | 432.63
15 | Barbed Wire (@ 2 Kg/Pole) | 7130610206 | Kg | 97.2334 | 2 | 194.4669 | 194.4669
16 | Danger Board | 7130880041 | No | 113.77 | 1 | 113.77 | 113.77
17 | Stay Clamp for "H" Beam | 7130810692 | Pair | 410.25 | 4 | 1641 | 1641
18 | M.S. Nuts & Bolts 16x40 mm | 7130620609 | Kg | 87.23 | 5 | 436.15 | 436.15
19 | M.S. Nuts & Bolts 16x65 mm | 7130620614 | Kg | 85.77 | 1 | 85.77 | 85.77
20 | Dead end Assembly (Suitable for all size cable) | 7130320044 | No. | 1111.29 | 0 | 0 | 0
21 | GI earthing pipe of 40 mm dia 3.04 mtr long, 4 mm thickness 12 mm hole at 18 places at equal distance trapered casing at lower end . | 7130642039 | No | 998.57 | 3 | 2995.71 | 2995.71
22 | Cable tie for AB Cable | 7130320045 | No | 33.01 | 0 | 0 | 0
23 | SUB TOTAL-1 (Material cost including GST) |  |  |  |  | 144870.5854 | 151488.5854
24 | Material cost excluding GST (Sub Total-1/1.18) |  |  |  |  | 122771.6826 | 128380.1571
25 | Incidental Charges @ 7.5% on Sub-Total-1 : - |  |  | 0.075 |  | 10865.2939 | 11361.6439
26 | Labour Charges as per labour schedule AL-9 |  |  | 18686.23 | 1 | 18686.23 | 18686.23
27 | Transportation charges @ 4% on Column no. 24 |  |  | 0.04 |  | 4910.8673 | 5135.2063 | NAME CHANGED
28 | Labour charges for concreting |  | Cmt | 693.7756 | 1.25 | 867.2195 | 867.2195
29 | Service in lieu of Earthing Coal & Sand etc |  | No | 3150.0017 | 2 | 6300.0035 | 6300.0035
30 | Overhead Charges @ 12.5% [Market Fluctuation, Service Tax, Contractor's profit etc.] on Row - 23, 25, 26, 27, 28, 29 |  |  |  |  | 23312.525 | 24229.8611
31 | Total Estimated Cost excluding GST (Row 24, 25, 26, 27, 28, 29, 30) |  |  |  |  | 187713.8218 | 194960.3214
32 | Applicable CGST @ 9% on Row 31 |  |  | 0.09 |  | 16894.244 | 17546.4289
33 | Applicable SGST @ 9% on Row 31 |  |  | 0.09 |  | 16894.244 | 17546.4289
34 | Total Estimated Cost including GST (Row 31+32+33) |  |  |  |  | 221502.3097 | 230053.1793
35 | Total Estimated Cost including GST (Rounded off) |  |  |  |  | 221502 | 230053
Note on D13: Barun Chakraborty: Earlier unit was - Set
Note on B36: Barun Chakraborty: Earlier name was - Transport Charges

## A-10
COST SCHEDULE A-10
SCHEDULE FOR 33 kV UNDERGROUND CABLE CROSSING UNDER RAILWAY TRACK / ROAD FOR 60 MTR. LONG CORRIDOR / ROUTE LENGTH OF HDPE PIPE, UNDER 2.5 MTR. DEEP FROM GROUND LEVEL SINGLE FEEDER LINE USING OPEN TRENCH METHOD.
2023-24
S. No. | PARTICULARS | New SAP Bin Code | Unit | Rate | Qty. | 3x240 sq.mm AB XLPE Cable | 3x400 sq.mm AB XLPE Cable
[6 empty] | Amount | Amount
1 | 2 | 3 | 4 | 5 | 6 | 7 | 8
1 | HDPE Pipe 200 mm ID; 240 mm OD; 6 Mtr long | 7132461004 | Mtr | 1449.18 | 120 | 173901.6 | 173901.6
2 | Jointing arrangement of HDPE Pipe | 7132461005 | No | 535.1 | 20 | 10702 | 10702
3 | 33 kV XLPE 240 sqmm 3 core UG Cable | 7130310075 | Mtr | 2560.0699 | 180 | 460812.5784
4 | 33 kV XLPE 400 sqmm 3 core UG Cable | 7130310020 | Mtr | 2797.68 | 190 |  | 531559.2095
5 | End terminating jointing kit upto 240 sqmm XLPE cable | 7130352037 | Set | 29525.38 | 4 | 118101.52
6 | End terminating jointing kit for 400 sqmm XLPE cable | 7130352010 | Set | 43795.05 | 4 |  | 175180.2
7 | GI pipe 200 mm for cable support at D.P. | 7130640027 | RM | 1269.15 | 24 | 30459.6 | 30459.6
8 | Caping of HDPE Pipe on both end of pipe using circular PVC plate of thickness 10 mm of size equivalent to O.D. of HDPE Pipe and using M-seal to avoid ingrace of moisture, insects, rats etc. to avoid damage to cable. |  | No. | 1500 | 4 | 6000 | 6000
9 | M.S.Flat (50x6) mm | 7130600173 | kg | 57.7639 | 100 | 5776.391 | 5776.391
10 | Supplying & erection of cement cable route marker with colour painting & naming the work duly embossed complete size of concrete 600 mm x 225 mm x 100 mm |  | No | 556 | 4 | 2224 | 2224
11 | Cable covering tiles 250x250x40 mm | 7130201343 | No | 33 | 80 | 2640 | 2640
12 | Sand | 7132498006 | Cmt | 714 | 1.2 | 856.8 | 856.8
13 | 33 kV Porcelain Lightning Arrestors | 7130840021 | Each | 4094.6 | 6 | 24567.6 | 24567.6 | NAME CHANGED
14 | Aluminium conductor Raccoon for jumpering of L.A. | 7130830060 | Mtr | 70.9207 | 18 | 1276.5719 | 1276.5719
15 | Aluminium clamp suitable for Dog / Raccoon conductor for connecting L.A | 7130830585 | No. | 346.08 | 6 | 2076.48 | 2076.48
16 | T-clamp for lightning arrestor | 7130830586 | No. | 276.55 | 6 | 1659.3 | 1659.3 | NEW ROW ADDED
17 | Bi-metallic clamp for earthing | 7130830603 | No. | 386.39 | 4 | 1545.56 | 1545.56 | NEW ROW ADDED
18 | Bhatta bricks for manufacturing of 2 Nos. chambers at both end | 7132498054 | No. | 6 | 128 | 768 | 768 | NEW ROW ADDED
19 | Cement | 7130200401 | Bags | 320 | 2 | 640 | 640 | NEW ROW ADDED
20 | GI earthing pipe 40 mm dia 3.0 mtr long, 4 mm thick with 12 mm holes at 18 places in each pipe at equal distance tapered casing at lower end. * | 7130642039 | No | 998.57 | 10 | 9985.7 | 9985.7
21 | Sundries for meeting out the expenses towards processing fees, submission / approval of drawing using AutoCAD obtaining permission, from railway / Road constructing authorities including liaisoning work etc. |  | LS | LS | LS | 25000 | 25000
22 | SUB TOTAL-1 (Material cost including GST) |  |  |  |  | 878993.7013 | 1006819.0124
23 | Material cost excluding GST (Sub Total-1/1.18) |  |  |  |  | 744909.9163 | 853236.4512
24 | Incidental Charges @ 7.5% on Sub-Total-1 : - |  |  | 0.075 |  | 65924.5276 | 75511.4259
25 | Service in lieu of Earthing Coal & Sand etc |  | No | 3150.0017 | 10 | 31500.0174 | 31500.0174
26 | Labour Charges as per Schedule - AL-6 |  | Mtr |  | 60.43 | 159546 | 164811
27 | Transportation charges @ 4% on Column no. 23 |  |  | 0.04 |  | 29796.3967 | 34129.458 | NAME CHANGED
28 | Overhead Charges @ 12.5% [Market Fluctuation, Service Tax, Contractor's profit etc.] on Row - 22, 24, 25, 26, 27 |  |  |  |  | 145720.0804 | 164096.3642
29 | Total Estimated Cost excluding GST (Row 23, 24, 25, 26, 27, 28) |  |  |  |  | 1177396.9383 | 1323284.7167
30 | Applicable CGST @ 9% on Row 29 |  |  | 0.09 |  | 105965.7244 | 119095.6245
31 | Applicable SGST @ 9% on Row 29 |  |  | 0.09 |  | 105965.7244 | 119095.6245
32 | Charges payable to Railway including supervision charges etc. | 15% |  |  |  | 176609.5407 | 198492.7075
33 | Total Estimated Cost including GST (Row 29+30+31+32) |  |  |  |  | 1565937.928 | 1759968.6732
34 | Total Estimated Cost including GST (Rounded off) |  |  |  |  | 1565938 | 1759969
* | 4 Nos earthings are required for cable & 6 Nos. for 2 DP's
The rates mentioned at S.No.1, 2, 3 & 4 are applicable for 60 Mtr Corridor of Railway crossing. Estimate may be prepared based on actual length of corridor.
** | The charges to be paid for according railway permisssion shall be made as per actuals i.e. based on the demand note / payment received for the same.
*
**
Note on B14: 89326879: Earlier name was -- End terminating jointing kit for 240 sqmm XLPE cable
Note on E17: Barun Chakraborty: Assuming 2 kg M-seal @ Rs 450/- per kg + PVC Plate 10 mm thick
Note on B22: Barun Chakraborty: Name changed. Earlier name was - 33 kV Polymer Lightning Arrestors
Note on B36: Barun Chakraborty: Earlier name was - Transportation Charges

## A-11
COST SCHEDULE A-11
SCHEDULE FOR LAYING OF 1 kM 33 kV CABLE DIRECT IN GROUND SINGLE CABLE LINE USING OPEN TRENCH METHOD
2023-24
S. No. | PARTICULARS | New SAP Bin Code | Unit | Rate | Qty. | 3x240 sq.mm AB XLPE Cable | 3x400 sq.mm AB XLPE Cable
[6 empty] | Amount | Amount
1 | 2 | 3 | 4 | 5 | 6 | 7 | 8
1 | 33 kV XLPE 240 sqmm 3 core UG Cable | 7130310075 | Mtr | 2560.0699 | 1040 | 2662472.6752
2 | 33 kV XLPE 400 sqmm 3 core UG Cable | 7130310020 | Mtr | 2797.68 | 1040 |  | 2909587.252
3 | Straight through heat shrinkable cable jointing kit with lugs for 3 core 120- 240 sq mm Underground XLPE cable | 7130310089 | Set | 73272.58 | 2 | 146545.16
4 | Straight through heat shrinkable cable jointing kit with lugs for 3 core 300- 400 sq mm Underground XLPE cable | 7130310090 | No | 82052.42 | 2 |  | 164104.84
5 | End terminating jointing kit upto 240 sqmm XLPE cable | 7130352037 | Set | 29525.38 | 2 | 59050.76
6 | End terminating jointing kit for 400 sqmm XLPE cable | 7130352010 | Set | 43795.05 | 2 |  | 87590.1
7 | G.I. Pipe 200 mm for 400 sqmm cable of dia 105 mm | 7130640027 | RM | 1269.15 | 10 | 12691.5 | 12691.5
8 | G.I. Wire 8 SWG (for earthing connect to LA & cable) | 7130870043 | Kg | 80.5218 | 5 | 402.6092 | 402.6092
9 | Supplying & erection of cement cable route marker with colour painting & naming the work duly embossed complete size of concrete 600 mm x 225 mm x 100 mm |  | No | 556 | 20 | 11120 | 11120
10 | Cable covering tiles 250x250x40 mm | 7130201343 | No | 33 | 4000 | 132000 | 132000
11 | River Sand (For 10 cm. base & 10 cm. filling of trench above cable & then cable covering tiles over complete length of trench) | 7132498006 | Cmt | 714 | 150 | 107100 | 107100
12 | 33 kV Polymer Lightning Arrestors | 7130840021 | Each | 4094.6 | 6 | 24567.6 | 24567.6
13 | Aluminium conductor Raccoon for jumpering of L.A. | 7130830060 | Mtr | 70.9207 | 18 | 1276.5719 | 1276.5719
14 | Aluminium T-clamp suitable for Dog / Raccoon conductor for connecting L.A. | 7130830585 | No. | 346.08 | 6 | 2076.48 | 2076.48
15 | Bi-metallic clamp for earthing | 7130830603 | No. | 386.39 | 4 | 1545.56 | 1545.56 | NEW ROW ADDED
16 | GI earthing pipe 40 mm dia 3.0 mtr long, 4 mm thick with 12 mm holes at 18 places in each pipe at equal distance tapered casing at lower end. | 7130642039 | No | 998.57 | 10 | 9985.7 | 9985.7
17 | M.S. Nuts & Bolts | Fill the appropriate Bin Code | Kg | 84.32 | 3 | 252.96 | 252.96
18 | Bhatta brick | 7132498054 | No | 6 | 4400 | 26400 | 26400
19 | Sundries for meeting out the expenses towards processing fees, submission / approval of drawing using AutoCAD obtaining permission, from Road constructing authorities including liaisoning work etc. [ To be provisioned as per actual requirement ] |  | LS | LS | LS | 25000 | 25000
20 | SUB TOTAL-1 (Material cost including GST) |  |  |  |  | 3222487.5763 | 3515701.1731
21 | Material cost excluding GST (Sub Total-1/1.18) |  |  |  |  | 2730921.6748 | 2979407.7738
22 | Incidental Charges @ 7.5% on Sub-Total-1 : - |  |  | 0.075 |  | 241686.5682 | 263677.588
23 | Service in lieu of Earthing Coal & Sand etc |  | No | 3150.0017 | 10 | 31500.0174 | 31500.0174
24 | Labour Charges as per Schedule AL-11 |  |  |  |  | 742363.61 | 742363.61
25 | Transportation charges @ 4% on Column no. 21 |  |  | 0.04 |  | 109236.867 | 119176.311 | NAME CHANGED
26 | Overhead Charges @ 12.5% [Market Fluctuation, Service Tax, Contractor's profit etc.] on Row - 20, 22, 23, 24, 25 |  |  |  |  | 543409.3299 | 584052.3374
27 | Total Estimated Cost excluding GST (Row 21, 22, 23, 24, 25, 26) |  |  |  |  | 4399118.0672 | 4720177.6375
28 | Applicable CGST @ 9% on Row 27 |  |  | 0.09 |  | 395920.6261 | 424815.9874
29 | Applicable SGST @ 9% on Row 27 |  |  | 0.09 |  | 395920.6261 | 424815.9874
30 | Charges payable to Nagar Nigam / Nagar Palika / Nagar Panchayat / Gram Panchayat including supervision charges etc.
31 | Total Estimated Cost including GST (Row 27+28+29+30) |  |  |  |  | 5190959.3194 | 5569809.6123
32 | Total Estimated Cost including GST (Rounded off) |  |  |  |  | 5190959 | 5569810
(a) | Cable and accessories size can be replaced as per actual requirement
(b) | When multiple cables have to be laid in the common trench, the following excavation is to be followed-- (i) 1.0 Mtr width x 1.5 Mtr depth for laying of 02 cables; (ii) 1.25 Mtr width x 1.5 Mtr depth for laying of 03 cables; (iii) 1.5 Mtr width x 1.5 Mtr depth for laying of 04 cables and so on.
(c) | Between two cables, fly ash brick is to be provided as separator
(d) | All other items are to be changed as per size of trench and number of cables in a trench.
Fill appropriate cost
Fill appropriate cost
Note on B34: Barun Chakraborty: Earlier name was - Transport Charges

## B-1
COST SCHEDULE B -1
2023-24
SCHEDULE FOR 33/11 kV, 3.15 MVA, 1.6 MVA SUB-STATION WITH TWO BAYS FOR OUTGOING FEEDERS AND 5 MVA SUB-STATION WITH THREE BAYS FOR OUTGOING FEEDERS AT NEW SITE
S. No. | PARTICULARS |  | New SAP Bin Code | Unit | Rate | Proposed 33/11 kV S/s expandable to 2x1.6 MVA with control room |  | Proposed 33/11 kV S/s expandable to 2x3.15 MVA with control room |  | Proposed 33/11 kV S/s expandable to 2x5 MVA with control room
[6 empty] | Qty. | Amount | Qty. | Amount | Qty. | Amount
1 | 2 |  | 3 | 4 | 5 | 6 | 7 | 8 | 9 | 10 | 11
1 |  | LAND AND CIVIL WORKS (Rate as per SoR PWD)
| i(a) | Construction of 1.50 M high barbed wire fencing in angle iron post as per given drawing including all labour, T&P, curing, materials, transportation, loading, unloading, royalty etc. complete. |  | Mtr | 406 | 400 | 162400 | 400 | 162400 | 400 | 162400 | NAME CHANGED
| i(b) | Const. of 1.50 M high brick masonry boundary wall on hard soil/hard moorum (Non-Expansive Soil). (As per Drg. No. 04-04/ST-60) i/c all labour, T&P, transportation, loading, unloading, royalty etc. complete. |  | Mtr | 2855 | 400 | 1142000 | 400 | 1142000 | 400 | 1142000 | Please select any one appropriate row out of three at S.No. 1 [ { i (a) }, { i (b) } or { i (c) } ] according to actual field condition as per type of soil strata.
| i(c) | Const. of 1.50 M high brick masonry boundary wall on Black Cotton Soil (Expansive Soil). (As per Drg. No. 04-04/ST-60) i/c all labour, T&P, transportation, loading, unloading, royalty etc. complete. |  | Mtr | 2994 | 400 | 1197600 | 400 | 1197600 | 400 | 1197600 | NEW ROW ADDED
| ii | Drilling of 150 mm dia bore well (upto 100 M depth) with G.I. Casing upto 30 M depth, 1.5 HP Submersible motor pump, 32 mm dia. HDPE pipe PE-80 (appr. 90 M depth), 3x2.5 Sq.mm. submersible cable, rope wire and CPVC pipes for water supply line for switch yard (appr. 20 mm OD 30 M long & 32 mm OD 150 M long) i/c T&P, materials, labours, transportation etc complete. |  | Job | 158773 | 1 | 158773 | 1 | 158773 | 1 | 158773 | NAME CHANGED
| iii | Construction of A1 type Control Room with toilet as per Drg. No. 04-01/AR/24-R2 date 13.06.2007 i/c royalty, T&P, materials, labours, transportation etc. complete. |  | Job | 913142 | 1 | 913142 | 1 | 913142 | 1 | 913142 | NAME CHANGED
| iv (a) | Construction of 2.40 M high chain link wire mesh fencing on Hard Soil or Hard Moorum (Non Expansive Soil), as per Drg. No. 04-01/ST/62R, including all labour, T&P, curing, materials, transportation, loading, unloading, royalty etc. complete. |  | M | 2494 | 125 | 311750 | 125 | 311750 | 125 | 311750 | NAME CHANGED
| iv (b) | Construction of 2.40 M high chain link wire mesh fencing on Black Cotton Soil (Expansive Soil), as per Drg. No. 04-01/ST/62R, including all labour, T&P, curing, materials, transportation, loading, unloading, royalty etc. complete. |  | M | 2860 | 125 | 357500 | 125 | 357500 | 125 | 357500 | Please select any one appropriate row out of two at S.No. 1 [ { iv (a) } or { iv (b) } ] according to actual field condition as per type of soil strata.
| v | Construction of 4.50 m x 2.15 m size yard / area gate as per given drawing including all labour, T&P, curing, materials, transportation, loading, unloading, royalty etc. complete. |  | Each | 35276 | 2 | 70552 | 2 | 70552 | 2 | 70552 | NAME CHANGED
| vi | Providing and filling in plinth with sand / crusher dust and hard moorum under floor in layers not exceeding 20 cm in depth consolidating each deposited layer by ramming and watering with a lead upto 50 M and lift upto 1.5 M. (Moorum measured in stacks will be reduced by 16% for voids). |  | Cmt | 371 | 300 | 111300 | 300 | 111300 | 300 | 111300
| vii | Supply, stacking and spreading of 40 mm nominal size crusher broken hard stone (metal) i/c all labour, T&P, transportation, loading, unloading, royalty etc. complete (Metal measured in stacks will be reduced by 8% for voids). |  | Cu. M | 1200 | 180 | 216000 | 180 | 216000 | 180 | 216000 | NAME CHANGED
| viii (a) | Construction of 3.75 M wide C.C. road on hard soil or hard moorum (Non Expansive Soil), as per Drg. No. 04-01/CON/44 including cost of mixture machine, vibrator, curing, all materials, T&P, labour, transportation, loading, unloading, royalty etc. complete. |  | Mtr | 3464 | 120 | 415680 | 120 | 415680 | 120 | 415680 | NAME CHANGED
| viii (b) | Construction of 3.75 M wide C.C. road on black cotton soil (Expansive Soil), as per Drg. No. 04-01/CON/44, including cost of mixture machine, vibrator, curing, all materials, T&P, labour, transportation, loading, unloading, royalty etc. complete. |  | Mtr | 4124 | 120 | 494880 | 120 | 494880 | 120 | 494880 | Please select any one appropriate row out of two at S.No. 1 [ { viii (a) } or { viii (b) } ] according to actual field condition as per type of soil strata.
| ix | Construction of 7.50 M long 600 mm internal dia. NP-3 Hume pipe culvert as per given drawing including all labour, T&P, curing, materials, transportation, loading, unloading, royalty etc. complete. |  | No. | 33635 | 1 | 33635 | 1 | 33635 | 1 | 33635 | NAME CHANGED
| x (a) | Construction of 1.0 M high (from G.L.) brick masonary retaining wall as per given drawing including all labour, T&P, curing, materials, transportation, loading, unloading, royalty etc. complete. |  | RM | 2156 | 130 | 280280 | 130 | 280280 | 130 | 280280 | NAME CHANGED
| x (b) | Const. of 1.0 M high (From G.L.) Stone masonry retaining wall as per given drawing including all labour, T&P, curing, materials, transportation, loading, unloading, royalty etc. complete. |  | RM | 3857 | 130 | 501410 | 130 | 501410 | 130 | 501410 | NEW ROW ADDED
| x (c) | Const. of 1.5 M high (From G.L.) Stone masonry retaining wall as per given drawing including all labour, T&P, curing, materials, transportation, loading, unloading, royalty etc. complete. |  | RM | 5760 | 130 | 748800 | 130 | 748800 | 130 | 748800 | NEW ROW ADDED
| x (d) | Const. of 2.0 M high (From G.L.) Stone masonry retaining wall as per given drawing including all labour, T&P, curing, materials, transportation, loading, unloading, royalty etc. complete. |  | RM | 7455 | 130 | 969150 | 130 | 969150 | 130 | 969150 | NEW ROW ADDED
| x (e) | Const. of 2.5 M high (From G.L.) Stone masonry retaining wall as per given drawing including all labour, T&P, curing, materials, transportation, loading, unloading, royalty etc. complete. |  | RM | 9747 | 130 | 1267110 | 130 | 1267110 | 130 | 1267110 | NEW ROW ADDED
| x (f) | Const. of 3.0 M high (From G.L.) Stone masonry retaining wall as per given drawing including all labour, T&P, curing, materials, transportation, loading, unloading, royalty etc. complete. |  | RM | 12403 | 130 | 1612390 | 130 | 1612390 | 130 | 1612390 | Please select any one appropriate row out of six at S.No. 1 [ { x (a) }, {x (b)}, {x (c)}, {x (d)}, {x (e)} or { x (f) } ] according to actual field condition as per type of soil strata.
| xi | Providing filling and compacting local earth (from approved source pit) in layers not exceeding 20 cm in depth consolidating each deposited layer by ramming and watering, including dressing etc. complete |  | Cu. M | 242 | 600 | 145200 | 600 | 145200 | 600 | 145200
| xii | Const. of Brick masonary cable trench (Inside size 300 mm x 300 mm), with 200 mm thick walls and MS flat 40x5 mm @ 0.60 M c/c with standard drawings, i/c all labour, T&P, transportation, loading, unloading, royalty etc. complete. |  | RM | 2155 | 80 | 172400 | 80 | 172400 | 80 | 172400
| xiii | Sub total-1 | 7: 2991112; 9: 2991112; 11: 2991112
2 |  | EQUIPMENTS
| i | 33/11 kV transformer 1.60 MVA | 7132220091 | No | 1287998.38 | 1 | 1287998.38 | -- | -- | -- | --
|  | 33/11 kV transformer 3.15 MVA | 7132220095 | No | 3825804.57 | -- |  | 1 | 3825804.57 | -- | --
|  | 33/11 kV transformer 5.00 MVA | 7132220097 | No | 5211755.76 | -- |  | -- |  | 1 | 5211755.76
| ii | 33 kV VCB (With CT's & panel) | 4: No; 5: 342838.33; 6: --; 8: 1
|  | (i) 33 kV VCB (Without CT's & Panel) | 7131943380 | No | 250684.03 | 1 | 250684.03 | 1 | 250684.03 | 1 | 250684.03
|  | (ii) 33 kV Control Panel | 7131960524 | No | 39664.77 | 1 | 39664.77 | 1 | 39664.77 | 1 | 39664.77
|  | (iii) 33 kV CT's (200-100/5-5) Amps | 7132230265 | No | 17496.51 | 3 | 52489.53 | 3 | 52489.53 | 3 | 52489.53
| iii | 11 kV VCB for X'mer protection (With CTs & panel) | 4: No; 5: 215924.16; 6: 1; 8: 1; 10: 1
|  | (i) 11 kV VCB (Without CT's & Panel) | 7131941762 | No | 135748.26 | 1 | 135748.26 | 1 | 135748.26 | 1 | 135748.26
|  | (ii) 11 kV Control Panel for Transformer Protection | 7131960522 | Each | 39087.63 | 1 | 39087.63 | 1 | 39087.63 | 1 | 39087.63
|  | (iii) 11 kV CT's 300-150/5 Amps | 7132230188 | No | 13696.09 | 3 | 41088.27 | 3 | 41088.27 | 3 | 41088.27
| iv | 11 kV VCB for feeder protection with CTs & panel. | 4: No; 5: 404812.26; 6: 2; 8: 2; 10: 3
|  | (i) 11 kV VCB with Relay & Control Panel | 7131960497 | No | 161680.2 | 2 | 323360.4 | 2 | 323360.4 | 3 | 485040.6 | 7131941762+7131960008=7131960497
|  | (ii) 11 kV CT's 200-100/5 Amps | 7132230185 | No | 13575.31 | 6 | 81451.86 | 6 | 81451.86 | 9 | 122177.79
| v | 33 kV Isolator (600 A.) Set without earth switch | 7131930752 | No | 43971.49 | 2 | 87942.98 | 2 | 87942.98 | 2 | 87942.98
| vi | 11 kV Isolator (600 A.) (including 2 Nos. for capacitor bank) Set | 7131930663 | No | 25408.1 | 6 | 152448.6 | 6 | 152448.6 | 8 | 203264.8
| vii | 33 kV DO Fuse unit | 7131930415 | Each | 3005.12 | 3 | 9015.36 | 3 | 9015.36 | 9 | 27046.08
| viii | 11 kV DO Fuse unit | 7131930412 | Each | 1123.15 | 3 | 3369.45 | 3 | 3369.45 | 6 | 6738.9
| ix | 33 kV Porcelain Lightning Arrestors | 7130840021 | Each | 4094.6 | 3 | 12283.8 | 3 | 12283.8 | 3 | 12283.8
| x | 11 kV Polymer Lightning Arrestors | 7130840029 | Each | 368.52 | 12 | 4422.24 | 12 | 4422.24 | 15 | 5527.8
| xi | 33 kV Porcelain AB Switch | 7131930321 | Each | 22056.66 | 1 | 22056.66 | 1 | 22056.66 | 1 | 22056.66
| xii | 11 kV Porcelain AB Switch | 7131930221 | Each | 9934.19 | 3 | 29802.57 | 3 | 29802.57 | 4 | 39736.76
| xiii | Single phase 33 kV PT | 7132230057 | Each | 20431.15 | 3 | 61293.45 | 3 | 61293.45 | 3 | 61293.45
| xiv | 33 kV CTPT Unit 200-100/5 A | 7132230427 | Each | 87035.71 | 1 | 87035.71 | 1 | 87035.71 | 1 | 87035.71
| xv | 11 kV CTPT Unit 200-100/5 A | 7132230412 | Each | 43031.06 | 2 | 86062.12 | 2 | 86062.12 | 3 | 129093.18
| xvi | Single phase 11 kV PT's | 7132230056 | Each | 10892.11 | 3 | 32676.33 | 3 | 32676.33 | 3 | 32676.33
| xvii | LT Meter (CT Operated) 100/5 A with CT's | 4: No; 5: 3909.84; 6: 1; 8: 1; 10: 1
|  | (i) CT operated electronic static bidirectional meters with DLMS Protocol. | 7131310997 | No | 1800 | 1 | 1800 | 1 | 1800 | 1 | 1800 | NAME CHANGED
|  | (ii) LT CT 100/5 A | 7132230016 | No | 527.46 | 4 | 2109.84 | 4 | 2109.84 | 4 | 2109.84
| xviii | H.T. STATIC TRIVECTOR METERS | 4: No; 5: 12455.91; 6: 3; 8: 3; 10: 4
|  | 3 Ø 4 Wire 0.5S, 5 Amp. with DLMS Protocol category A | 7131310033 | No | 4151.97 | 3 | 12455.91 | 3 | 12455.91 | 4 | 16607.88
| xix | Lead Acid Battery with automatic charger | 4: No; 5: 84794.21; 6: 1; 8: 1; 10: 1
|  | (i) Battery | 7132404366 | No | 70801.23 | 1 | 70801.23 | 1 | 70801.23 | 1 | 70801.23
| 1 | (ii) Battery Charger | 7132468558 | No | 13992.98 | 1 | 13992.98 | 1 | 13992.98 | 1 | 13992.98
| xx | 33/0.4 kV station transformer (50 kVA) | 7132210215 | Each | 188732.25 | 0 | 0 | 0 | 0 | 2 | 377464.5
| xxi | Energy efficiency Level-1, 11/0.4 kV station transformer (100 kVA) [Without Box] * | 7132210020 | Each | 158302.13 | 1 | 158302.13 | 1 | 158302.13 |  |  | NAME CHANGED
| xxii | LT Distribution box for 63 kVA X'mer | 7131950065 | Each | 18477.65 | 0 | 0 | 0 | 0 | 2 | 36955.3
| xxiii | LT Distribution box for 100 kVA X'mer | 7131950105 | Each | 23098.03 | 1 | 23098.03 | 1 | 23098.03
| xxiv | Transformer clamping with 50x50x6 mm angle with 2 cross fixing channel | 7130600023 | Kg | 54.513 | 20 | 1090.2594 | 20 | 1090.2594 | 20 | 1090.2594 | NEW ROW ADDED
| xxv | Transformer & Distribution Box belting with 50x50x6 mm angle with 2 cross fixing channel | 7130600023 | Kg | 54.513 | 108 | 5887.4008 | 108 | 5887.4008 | 108 | 5887.4008 | NEW ROW ADDED
| xxvi | 11 Mtr long 152 x 152 mm H-Beam (37.1 Kg/ Mtr weight) i.e. 37.1x11 mtr =408.1 Kg/pole x 6 Nos = 2448.6 Kgs | 7130601958 | Kg | 64.3265 | 2448.6 | 157509.9169 | 2448.6 | 157509.9169 | 2448.6 | 157509.9169
| xxvii | Control cable
| a | 8 Core 2.5 Sqmm. (unarmoured) | 7130310658 | Mtr. | 188.9178 | 360 | 68010.4044 | 360 | 68010.4044 | 480 | 90680.5392
| b | 4 Core 2.5 Sqmm. (unarmoured) | 7130310654 | Mtr. | 98.9839 | 360 | 35634.2004 | 360 | 35634.2004 | 510 | 50481.7839
| c | 2 Core 2.5 Sqmm. (unarmoured) | 7130310652 | Mtr. | 55.2948 | 180 | 9953.0658 | 240 | 13270.7544 | 300 | 16588.443
| xxviii | Tee Clamp for Dog Conductor | 7130830585 | No | 346.08 | 96 | 33223.68 | 96 | 33223.68 | 108 | 37376.64
| xxix | Danger Board for 33 kV & 11 kV equipment / supply pole | 7130880041 | No | 113.77 | 10 | 1137.7 | 10 | 1137.7 | 10 | 1137.7
| xxx | 60 Kg/Mtr 13.0 Mtr long Rails (60*5 = 300 Kg each) | 7130601072 | Kg | 85.256 | 300 | 25576.788 | 300 | 25576.788 | 300 | 25576.788
| xxxi | Marshelling Box (with 10 No. connectors) | 7130352046 | No. | 3896.24 | 5 | 19481.2 | 5 | 19481.2 | 6 | 23377.44
| xxxii | Sub-total - 2 | 7: 3480047.1356; 9: 6021171.0142; 11: 8021871.7311
3 |  | STRUCTURE AND BUS BAR ARRANGEMENTS: -
| i | 8 Mtr long 152 x 152 mm H-Beam (37.1 Kg/ Mtr weight) i.e. 37.1x8 mtr =296.8 kg/pole x 10 Nos = 2968 Kgs. | 7130601958 | Kg | 64.3265 | 2968 | 190921.1114 | 2968 | 190921.1114 | 3561.6 | 229105.3336
| ii | 7 Mtr long 152 x 152 mm H-Beam (37.1 Kg/ Mtr weight) i.e. 37.1x7mtr = 259.7 Kg/pole x 4 Nos = 1038.8 Kgs. | 7130601958 | Kg | 64.3265 | 1038.8 | 66822.389 | 1038.8 | 66822.389 | 1038.8 | 66822.389
| iii | 11 Mtr long 152 x 152 mm H-Beam (37.1 Kg/ Mtr weight) i.e. 37.1x11 mtr =408.1 Kg/pole x 8 Nos = 3264.8 Kgs | 7130601958 | Kg | 64.3265 | 3264.8 | 210013.2225 | 3264.8 | 210013.2225 | 4081 | 262516.5281
| iv | MS DC Cross arm (100 x 50 x 6 mm Channel) 5.2 Mtr long Set | 7130810684 | No | 11136.81 | 22 | 245009.82 | 22 | 245009.82 | 28 | 311830.68
| v | MS DC Cross arm (100 x 50 x 6 mm Channel) 3.8 Mtr long Set | 7130810006 | Set | 8965.3 | 2 | 17930.6 | 2 | 17930.6 | 9 | 80687.7
| vi | MS DC Cross arm (100 x 50 x 6 mm Channel) 2.7 Mtr long Set | 7130810608 | Set | 7080.84 | 10 | 70808.4 | 10 | 70808.4 | 12 | 84970.08
| vii | 11 kV DO fuse & LA mounting DC Cross arm (75x40 mm) | 7130810509 | No | 2187.33 | 1 | 2187.33 | 1 | 2187.33 | 2 | 4374.66
| viii | R.S. Joist (175x85 mm) | 7130600675 | Kg | 68.7486 | 468 | 32174.3401 | 468 | 32174.3401 | 546 | 37536.7301
| ix | ACSR conductor 100 Sqmm Al Eq. (Dog) | 7130830063 | Mtr | 92.2857 | 500 | 46142.845 | 500 | 46142.845 | 600 | 55371.414
| x | 33 kV Polymeric Pin Insulator with Pin | 7130820009 | Each | 288.23 | 15 | 4323.45 | 18 | 5188.14 | 21 | 6052.83
| xi | 11 kV Polymeric Pin Insulator with Pin | 7130820008 | Each | 157.08 | 0 | 0 | 0 | 0 | 0 | 0
| xii | Polymer Disc Insulator for 33 kV Side | 7130820013 | Each | 216.4 | 81 | 17528.4 | 81 | 17528.4 | 99 | 21423.6
| xiii | 33 kV Strain Hardware fitting | 7130820248 | Each | 318.89 | 81 | 25830.09 | 81 | 25830.09 | 99 | 31570.11
| xiv | Polymer Disc insulator for 11 kV side (double disc) | 7130820010 | Each | 118.97 | 0 | 0 | 0 | 0 | 0 | 0
| xv | 33 kV Strain Plate 8 mm thick | 7130810624 | Each | 114.38 | 198 | 22647.24 | 198 | 22647.24 | 246 | 28137.48
| xvi | Clamp for H-Beam | 7130810692 | Pair | 410.25 | 64 | 26256 | 64 | 26256 | 66 | 27076.5 | NEW ROW ADDED
| xvii | Red Oxide Paint | 7130211158 | Ltr | 193.62 | 40 | 7744.8 | 40 | 7744.8 | 45 | 8712.9
| xviii | Aluminium Paint | 7130210809 | Ltr | 432.63 | 40 | 17305.2 | 40 | 17305.2 | 45 | 19468.35
| xix | Sub-total - 3 | 7: 1003645.238; 9: 1004509.928; 11: 1275657.2849
4 |  | OTHER MISCELLANEOUS ITEMS: -
| i | Concreting of structures & foundation (1:3:6) | 7130200202 | Cmt | 2970 | 51.6 | 153252 | 60.6 | 179982 | 67.2 | 199584 | Material cost including GST and labour.
| ii | PVC insulated Single Core 70 Sqmm Armoured cable. | 7130311010 | Mtr. | 79.5806 | 10 | 795.8055 | 10 | 795.8055 | 10 | 795.8055
| iii | 16 Sqmm 4-core Cable for Switch yard lighting, tripping arrangement & system control (armoured) | 7130311084 | Mtr. | 78.2163 | 300 | 23464.902 | 300 | 23464.902 | 300 | 23464.902
| iv | 18 W LED Street Light complete set | 7131210030 | Set | 2455.36 | 4 | 9821.44 | 4 | 9821.44 | 4 | 9821.44
| v | 70 W LED Street Light complete set | 7131210032 | Set | 4486.92 | 6 | 26921.52 | 6 | 26921.52 | 6 | 26921.52
| vi | AC Distribution board for AC/DC Supply | 7131920028 | No | 11773.41 | 1 | 11773.41 | 1 | 11773.41 | 1 | 11773.41
| vii | Fixing of 33/11 kV S/S (Name Plate) Board made up of 2 mm thick MS Sheet of size 5'x8' as per approved drawing. | 7132406800 | Job | 12278.85 | 1 | 12278.85 | 1 | 12278.85 | 1 | 12278.85
| viii | Earthing of Sub-station including Distribution Transformer earthing. | bar: 4; 6; 8; 10
|  | (i) 25 mm dia 2500 mm long GI rod earth electrodes | 7130642041 | No | 5075.34 | 21 | 106582.14 | 21 | 106582.14 | 21 | 106582.14
|  | (ii) GI earthing pipe of 40 mm dia. & 2.4 mm thick 3.04 mtr long with 12 mm hole at 18 places at equal distance trapered casing at lower end . | 7130642039 | No | 998.57 | 47 | 46932.79 | 47 | 46932.79 | 47 | 46932.79 | Added 1 No extra earthing pit for chain link fencing & will be provided outside of the yard and 3 no GI Pipe for DTR
|  | (iii) MS flat 50x6 mm size (2.5 kg per meter) | 7130600173 | Kg | 57.7639 | 1000 | 57763.91 | 1000 | 57763.91 | 1000 | 57763.91
|  | (iv) GI wire 8 SWG | 7130870043 | Kg | 80.5218 | 31 | 2496.177 | 31 | 2496.177 | 31 | 2496.177
|  | (v) GI Nuts and bolts 16x40 mm | 7130620133 | Kg | 120.67 | 25 | 3016.75 | 25 | 3016.75 | 25 | 3016.75
|  | (vi) GI Nuts and bolts 16x65 mm | 7130620140 | Kg | 120.67 | 10 | 1206.7 | 10 | 1206.7 | 10 | 1206.7
|  | (vii) GI Spring washers | 7130622922 | Kg | 175.32 | 5 | 876.6 | 5 | 876.6 | 5 | 876.6
|  | MS Nuts & Bolts | 4: Kg; 6: 186; 8: 270; 10: 270
|  | (i) MS Nuts and bolts 16x40 mm | 7130620609 | Kg | 87.23 | 10 | 872.3 | 15 | 1308.45 | 15 | 1308.45
|  | (ii) MS Nuts and bolts 16x65 mm | 7130620614 | Kg | 85.77 | 5 | 428.85 | 10 | 857.7 | 10 | 857.7
|  | (iii) MS Nuts and bolts 16x90 mm | 7130620619 | Kg | 85.77 | 15 | 1286.55 | 25 | 2144.25 | 25 | 2144.25
|  | (iv) MS Nuts and bolts 16x160 mm | 7130620627 | Kg | 84.32 | 66 | 5565.12 | 85 | 7167.2 | 85 | 7167.2
|  | (v) MS Nuts and bolts 16x200 mm | 7130620631 | Kg | 84.32 | 80 | 6745.6 | 110 | 9275.2 | 110 | 9275.2
|  | (vi) MS Nuts and bolts 16x250 mm | 7130620637 | Kg | 84.32 | 10 | 843.2 | 25 | 2108 | 25 | 2108
| ix | Furniture
|  | (i) Table 4'x2.5' |  | No | 6300 | 1 | 6300 | 1 | 6300 | 1 | 6300
|  | (ii) Chair | 7132409830 | No | 4500 | 2 | 9000 | 2 | 9000 | 2 | 9000
|  | (iii) Small Steel Almirah 50'' | 7132401672 | No | 6370 | 1 | 6370 | 1 | 6370 | 1 | 6370
| x | Fire fighting equipments | bar: 4
|  | (i) Fire fighting equipments (dry chemical powder type 5 Kg capacity) | 7132490006 | No | 5603.44 | 2 | 11206.88 | 2 | 11206.88 | 2 | 11206.88
|  | (ii) Fire fighting equipments CO2 fire extinguisher of 2 Kg Capacity) | 7132421002 | No | 6265.94 | 2 | 12531.88 | 2 | 12531.88 | 2 | 12531.88
| xi | Electrically insulated 11 kV mats infront of electrical control panel | 7132448003 | No | 5352.28 | 3 | 16056.84 | 3 | 16056.84 | 3 | 16056.84
| xii | Sub-total - 4 | 7: 534390.2145; 9: 568239.3945; 11: 587841.3945
5 |  | Total material cost including Civil works & GST both | 7: 8009194.5881; 9: 10585032.3367; 11: 12876482.4105
6 |  | Total material cost including Civil works but excluding GST (Row 5 / 1.18) | 7: 6787453.0408; 9: 8970366.3871; 11: 10912273.2293
7 |  | Incidental Charges @ 7.5 % on " Row-5 " above (Row 5 * 0.075) | 5: 0.075; 7: 600689.5941; 9: 793877.4253; 11: 965736.1808
8 | (i) | Services on S/s earthing |  | No | 31513.1884 | 1 | 31513.1884 | 1 | 31513.1884 | 1 | 31513.1884
| (ii) | Services on Painting of structures |  | No | 20283.028 | 1 | 20283.028 | 1 | 20283.028 | 1 | 20283.028
| (iii) | Services on Labelling of equipments |  | No | 16902.5233 | 1 | 16902.5233 | 1 | 16902.5233 | 1 | 16902.5233
9 |  | Labour charges as per sch. (BL-1+BL-3) | 7: 242927.8; 9: 259278.56; 11: 294861.11
10 |  | Labour charges for concreting |  | Cmt | 693.7756 | 51.6 | 35798.8227 | 60.6 | 42042.8034 | 67.2 | 46621.7226
11 | (i) | Transportation charges @ 2% of the cost of DT upto 200 kVA capacity | 5: 0.02; 7: 2683.0869; 9: 2683.0869; 11: 6397.7034 | NEW ROW ADDED
| (ii) | Transportation charges @ 1% of the cost of 1.6 MVA, 3.15 MVA & 5 MVA Power Transformer | 5: 0.01; 7: 10915.2405; 9: 32422.0726; 11: 44167.4217 | NEW ROW ADDED
| (iii) | Transportation charges @ 4% for all other materials excluding (a) Civil Works; (b) DT upto 200 kVA capacity; & (c) PT of 1.6 MVA, 3.15 MVA & 5 MVA capacity | 5: 0.04; 7: 121077.3586; 9: 122366.564; 11: 145632.2085 | NAME CHANGED
12 |  | Overhead Charges @ 12.5% [Market Fluctuation, Service Tax, Contractor's profit etc.] on Row - 5, 7, 8 [(i), (ii), (iii)], 9, 10, 11[(i), (ii), (iii)] | 7: 1136498.1538; 9: 1488300.1986; 11: 1806074.6872
13 |  | Total estimated cost of Sub-station (Including Civil works but excluding GST) [Row = 6, 7, 8 [(i), (ii), (iii)], 9, 10, 11 [(i), (ii), (iii)], 12, | 7: 9006741.8372; 9: 11780035.8376; 11: 14290463.0032
14 |  | Total Cost (Rs In lakhs) | 7: 90.0674; 9: 117.8004; 11: 142.9046
15 |  | Applicable CGST @ 9% on Row 13 | 5: 0.09; 7: 810606.7654; 9: 1060203.2254; 11: 1286141.6703
16 |  | Applicable SGST @ 9% on Row 13 | 5: 0.09; 7: 810606.7654; 9: 1060203.2254; 11: 1286141.6703
17 |  | Grand Total estimated cost of S/s including GST (Row 13+15+16). | 7: 10627955.3679; 9: 13900442.2884; 11: 16862746.3437
18 |  | Grand Total estimated cost including GST (Rounded off) | 7: 10627955; 9: 13900442; 11: 16862746
19 |  | Grand Total cost (Rs in LAKHS) | 7: 106.2796; 9: 139.0044; 11: 168.6275
Note:
| (1) | All the rates are with considering price variation clause.
| (2) | In case of non-availability of H-Beam for structure double welded RS Joist may be used (1) 8 meter long double welded RS Joist and cost of it shall be taken in place of cost of item No.3 (i) unit rate as Rs 10722.00 & quantity should be 10 Nos for 3.15 & 1.6 MVA and 12 Nos for 5 MVA (2) 7 meter long double welded RS Joist and cost of it shall be taken as in place of cost of item No.3 (ii) unit rate as Rs 9382.00 & quantity should be 04 Nos each for 3.15 & 1.6 MVA and 5 MVA
| (3) | The cost of land is not taken in to account since normally CSPDCL acquires Govt. land at negligible cost. How ever needs to be procure other than Govt. land then should be added actual cost.
| * | ISI Marked Energy Efficiency level-1 transformer
NEW ROW ADDED
NAME CHANGED
NAME CHANGED
NEW ROW ADDED
Note on C11: Barun Chakraborty: Earlier name was - Construction of 1.5 Mtr high barbed wire fencing in angle iron post as per given drawing including all labour, T&P, curing, materials, transportation, loading, unloading, royalty, taxes etc. complete.
Note on C14: Barun Chakraborty: Earlier name was - Drilling of 150 mm dia bore well (upto 100 Mtr depth) with 1.5 HP Submersible motor pump and water supply line for switch yard including all taxes, T&P, materials, labours, transportation etc complete.
Note on C15: Barun Chakraborty: Earlier name was - Construction of A1 type Control Room with toilet as per Drg. No. 04-01/AR/24-R2 date 13.06.2007 including all taxes royalty, T&P, materials, labours, transportation etc. complete.
Note on C16: Barun Chakraborty: Earlier name was - Construction of 2.4 Mtr high Chain link wire mesh fencing on Hard Soil or Hard Moorum as per given drawing including all labour, T&P, curing, materials, transportation, loading, unloading, royalty, taxes etc. complete.
Note on C17: Barun Chakraborty: Earlier name was - Construction of 2.4 Mtr high Chain link wire mesh fencing on Black Cotton Soil as per given drawing including all labour, T&P, curing, materials, transportation, loading, unloading, royalty, taxes etc. complete.
Note on C18: Barun Chakraborty: Earlier name was - Construction of 4.50 m x 2.15 m size yard / area gate as per given drawing including all labour, T&P, curing, materials, transportation, loading, unloading, royalty, taxes etc. complete.
Note on C20: Barun Chakraborty: Earlier name was - Supply, stacking and spreading of 40 mm nominal size crusher broken hard stone (metal) including all labour, T&P, transportation, loading unloading, royalty, taxes etc. complete (Metal measured in stacks will be reduced by 8% for voids).
Note on C21: Barun Chakraborty: Earlier name was - Construction of 4.0 Mtr wide Cement Concrete Road on hard soil or hard moorum as per given drawing including cost of mixture machine, vibrator, curing all materials, T&P, labour, transportation, loading, unloading, royalty taxes etc. complete.
Note on C22: Barun Chakraborty: Earlier name was - Construction of 4.0 Mtr wide Cement Concrete Road on black cotton soil as per given drawing including cost of mixture machine, vibrator, curing all materials, T&P, labour, transportation, loading, unloading, royalty taxes etc. complete.
Note on C23: Barun Chakraborty: Earlier name was - Construction of 7.50 M long 600 mm internal dia. NP-3 Hume pipe culvert as per given drawing including all labour, T&P, curing, materials, transportation, loading, unloading, royalty taxes etc. complete.
Note on C24: Barun Chakraborty: Earlier name was - Construction of 1.0 M high (from G.L.) brick masonary retaining wall as per given drawing including all labour, material, T&P, curing, transportation, loading, unloading, royalty taxes etc. complete.
Note on H32: 89326879: Please select any one appropriate row [A] out of three for S.No. 1 [ { i (a) }, { i (b) } or { i (c) } ;; [B] out of two for S.No. 1 [{ iv (a) } or { iv (b) } ;; [C] out of two for S.No. 1 [ { viii (a) } or { viii (b) } ;; & [D] out of six for S.No. 1 [ { x (a) }, { x (b)}, { x (c)}, { x (d)}, { x (e)} or { x (f) }] according to actual field condition as per type of soil strata.
Note on J32: 89326879: Please select any one appropriate row [A] out of three for S.No. 1 [ { i (a) }, { i (b) } or { i (c) } ;; [B] out of two for S.No. 1 [{ iv (a) } or { iv (b) } ;; [C] out of two for S.No. 1 [ { viii (a) } or { viii (b) } ;; & [D] out of six for S.No. 1 [ { x (a) }, { x (b)}, { x (c)}, { x (d)}, { x (e)} or { x (f) }] according to actual field condition as per type of soil strata.
Note on L32: 89326879: Please select any one appropriate row [A] out of three for S.No. 1 [ { i (a) }, { i (b) } or { i (c) } ;; [B] out of two for S.No. 1 [{ iv (a) } or { iv (b) } ;; [C] out of two for S.No. 1 [ { viii (a) } or { viii (b) } ;; & [D] out of six for S.No. 1 [ { x (a) }, { x (b)}, { x (c)}, { x (d)}, { x (e)} or { x (f) }] according to actual field condition as per type of soil strata.
Note on C52: Barun Chakraborty: Item changed. Earlier it was - 33 kV Polymer Lightning Arrestors
Note on C61: Barun Chakraborty: Name changed. Earlier name was - LT Meter (CT Operated) 100/5 A
Note on C69: Barun Chakraborty: Name changed. Earlier name was - Energy efficient 11/0.4 kV station transformer (100 kVA) [LEVEL-2] *
Note on C146: Barun Chakraborty: Name changed. Earlier name was - Transport charges

## B-2
COST SCHEDULE B-2
2023-24
( 33 kV SUB-STATION )
POWER TRANSFORMERS
S. No. | PARTICULARS | New SAP Bin Code | Unit | Rate | Qnty | 1600 kVA | 3150 kVA | 5000 kVA
1 | 2 | 3 | 4 | 5 | 6 | 7 | 8 | 9
1 | Cost of Transformer as per Schedule of rates
| Power Transformer 1600 kVA | 7132220091 | No | 1287998.38 | 1 | 1287998.38
| Power Transformer 3150 kVA | 7132220095 | No | 3825804.57 | 1 |  | 3825804.57
| Power Transformer 5000 kVA | 7132220097 | No | 5211755.76 | 1 |  |  | 5211755.76
2 | SUB TOTAL-1 (Material cost including GST) |  |  |  |  | 1287998.38 | 3825804.57 | 5211755.76
3 | Material cost excluding GST (Sub Total-1/1.18) |  |  |  |  | 1091524.0508 | 3242207.2627 | 4416742.1695
4 | Incidental Charges @ 7.5% on Sub-Total-1 : - |  |  | 0.075 |  | 96599.8785 | 286935.3427 | 390881.682
5 | Labour charges as per Schedule BL-3 |  |  |  |  | 63690.8 | 77292.56 | 89167.11
6 | Transportation charges @ 1% of the cost of 1.6 MVA, 3.15 MVA & 5 MVA Power Transformer |  |  | 0.01 |  | 10915.2405 | 32422.0726 | 44167.4217 | NAME CHANGED
7 | Overhead Charges @ 12.5% [Market Fluctuation, Service Tax, Contractor's profit etc.] on Row - 2, 4, 5, 6 |  |  |  |  | 182400.5374 | 527806.8182 | 716996.4967
8 | Total Estimated Cost excluding GST (Row 3, 4, 5, 6, 7) |  |  |  |  | 1445130.5072 | 4166664.0563 | 5657954.8799
9 | Applicable CGST @ 9% on Row 8 |  |  | 0.09 |  | 130061.7457 | 374999.7651 | 509215.9392
10 | Applicable SGST @ 9% on Row 8 |  |  | 0.09 |  | 130061.7457 | 374999.7651 | 509215.9392
11 | Total Estimated Cost including GST (Row 8+9+10) |  |  |  |  | 1705253.9985 | 4916663.5864 | 6676386.7583
12 | Total Estimated Cost including GST (Rounded off) |  |  |  |  | 1705254 | 4916664 | 6676387
Note: | All the rates are with considering price variation clause.
Note on B18: Barun Chakraborty: Name changed. Earlier name was - Transport charges upto 50 Km average lead from Area Store to construction camp including site transport (Transport Sch T-2)

## B-3
COST SCHEDULE B-3
|  |  | ( 33 kV SUB-STATIONS ) |  |  |  |  | 2023-24
SCHEDULE FOR INSTALLATION OF ADDITIONAL TRANSFORMER FOR PARALLEL OPERATION WITH TWO ADDITIONAL BAY ON 11 kV SIDE
S. No. | S.No. | PARTICULARS | New SAP Bin Code | Unit | Rate | Qnty | Sub-station capacity |  |  | Reason
[7 empty] | 1.6 MVA | 3.15 MVA | 5.0 MVA
1 | 2 |  | 3 | 4 | 5 | 6 | 7 | 8 | 9
1 |  | EQUIPMENTS
| i | Power Transformer 33/11 kV
|  | Power Transformer 1.6 MVA | 7132220091 | No | 1287998.38 | 1 | 1287998.38
|  | Power Transformer 3.15 MVA | 7132220095 | No | 3825804.57 | 1 |  | 3825804.57
|  | Power Transformer 5 MVA | 7132220097 | No | 5211755.76 | 1 |  |  | 5211755.76
| ii | 33 kV VCB with CT's and panels. | 4: No; 5: 342838.33
|  | (i) 33 kV VCB ( without CT's and panels) | 7131943380 | No | 250684.03 | 1 |  | 250684.03 | 250684.03
|  | (ii) 33 kV Control Panel | 7131960524 | No | 39664.77 | 1 |  | 39664.77 | 39664.77
|  | (iii) 33 kV CT's (200-100/5-5) Amps | 7132230265 | No | 17496.51 | 3 |  | 52489.53 | 52489.53
| iii | 11 kV VCB for X'mer protection with CT's and panels. | 4: No; 5: 215924.16; 6: 1
|  | (i) 11 kV VCB (without CTs & Panel) | 7131941762 | Each | 135748.26 | 1 | 135748.26 | 135748.26 | 135748.26
|  | (ii) 11 kV Control Panel for X-mer Protection | 7131960522 | Each | 39087.63 | 1 | 39087.63 | 39087.63 | 39087.63
|  | (iii) 11 kV CT's 300-150/5 Amps | 7132230188 | Each | 13696.09 | 3 | 41088.27 | 41088.27 | 41088.27
| iv | 11 kV VCB for feeder protection with CT's and panels. | 4: No; 5: 404812.26; 6: 1
|  | (i) 11 kV VCB (without CTs & Panel) | 7131941762 | No | 135748.26 | 2 | 271496.52 | 271496.52 | 271496.52
|  | (ii) 11 kV Control Panel for feeder protection | 7131960008 | Each | 25931.94 | 2 | 51863.88 | 51863.88 | 51863.88
|  | (iii) 11 kV CT's 200-100/5 Amps | 7132230185 | No | 13575.31 | 6 | 81451.86 | 81451.86 | 81451.86
| v | 33 kV DO Fuse Unit | 7131930415 | Each | 3005.12 | 3 | 9015.36
| vi | 33 kV isolator, 600 A. Without earth switch | 7131930752 | No | 43971.49 | 2 | 87942.98 | 87942.98 | 87942.98
| vii | 11 kV isolator, 600 A | 7131930663 | No | 25408.1 | 5 | 127040.5 | 127040.5 | 127040.5
| viii | 33 kV Porcelain Lightning Arrestor | 7130840021 | Each | 4094.6 | 3 | 12283.8 | 12283.8 | 12283.8 | ITEM CHANGED.
| ix | 11 kV Polymer Lightning Arrestor | 7130840029 | Each | 368.52 | 9 | 3316.68 | 3316.68 | 3316.68
| x | H.T. STATIC TRIVECTOR METERS | 4: No; 5: 12455.91
|  | 3 Ø 4 Wire 0.5S, 5 Amp. with DLMS Protocol category A | 7131310033 | No | 4151.97 | 3 | 12455.91 | 12455.91 | 12455.91
| xi | 33 kV Single Phase PT | 7132230057 | Each | 20431.15 | 3 | 61293.45 | 61293.45 | 61293.45
| xii | 11 kV Single Phase PT | 7132230056 | Each | 10892.11 | 3 | 32676.33 | 32676.33 | 32676.33
| xiii | 33 kV CTPT Unit 200-100/5 A | 7132230427 | Each | 87035.71 | 0 | 0 | 0 | 0
| xiv | 11 kV CTPT Unit 200-100/5 A | 7132230412 | Each | 43031.06 | 0 | 0 | 0 | 0
| xv | 33 kV Porcelain AB switch | 7131930321 | Each | 22056.66 | 0 | 0 | 0 | 0
| xvi | 11 kV Porcelain AB switch | 7131930221 | Each | 9934.19 | 2 | 19868.38 | 19868.38 | 19868.38
| xvii | Marshelling Box (with 10 No. connectors) | 7130352046 | No. | 3896.24 | 6 | 23377.44 | 23377.44 | 23377.44
| xviii | M.S.Angle 50*50*6 for Isolators clamping | 7130600023 | Kg | 54.513 | 94.5 | 5151.4757 | 5151.4757 | 5151.4757 | NEW ROW ADDED
2 |  | STRUCTURE AND BUS BAR ARRANGEMENT
| (i) | D.O. Fuse supporting structure set on 7 Mtr long H- Beam 37.1 kg/mtr 33 kV & 11 kV side (2 No. each side) i.e. 37.1 kg x 7 = 259.7 kg/pole x 4 Nos = 1038.8 Kgs | 7130601958 | Kg | 64.3265 | 1038.8 | 66822.389 | 66822.389 | 66822.389
| (ii) | 33 kV additional bay ( 02 No H-Beam 152x152 mm 08 mtr long) with 6 Nos, 5.2 Mtr channel | 4: Set; 5: 105005.0823; 6: 1
|  | (i) H-Beam 152x152 mm 08 mtr long 37.1 kg/mtr i.e.= 296.8 kg/pole x 2 No = 593.60 Kgs | 7130601958 | Kg | 64.3265 | 593.6 | 38184.2223 | 38184.2223 | 38184.2223
|  | (ii) D.C.Cross arm Channel 5.2 mtr 100x50 mm | 7130810684 | No | 11136.81 | 6 | 66820.86 | 66820.86 | 66820.86
| (iii) | 11 kV, 2 Addl. bus bar structure 08 mtr long H- Beam 37.1 Kg/mtr with 4 Nos, 5.2 Mtr long DC cross arm (100 x 50 mm) | 4: Set; 5: 403803.445; 6: 1
|  | (i) H-Beam 152x152 mm 08 mtr long 37.1 kg/mtr i.e.= 296.8 kg/pole x 4 No = 1187.2 Kgs. | 7130601958 | Kg | 64.3265 | 1187.2 | 76368.4445 | 76368.4445 | 76368.4445
|  | (ii) H-Beam 152x152 mm 11 mtr long 37.1 kg/mtr i.e.= 408.1 kg/pole x 4 No = 1632.40 Kgs | 7130601958 | Kg | 64.3265 | 1632.4 | 105006.6112 | 105006.6112 | 105006.6112
|  | (iii) R.S. Joist (175x85 mm) [ 7x2.5 Mtr ] | 7130600675 | Kg | 68.7486 | 341 | 23443.2692 | 23443.2692 | 23443.2692
|  | (iv) D.C.Cross arm Channel 5.2 mtr 100x50 mm (set) | 7130810684 | No | 11136.81 | 12 | 133641.72 | 133641.72 | 133641.72
|  | (v) D.C.Cross arm 5 ft. Centre 100x50 mm Channel | 7130810608 | Set | 7080.84 | 5 | 35404.2 | 35404.2 | 35404.2
|  | (vi) D.C.Cross arm 8 ft. Centre 100x50 mm Channel | 7130810517 | Set | 5987.84 | 5 | 29939.2 | 29939.2 | 29939.2
| (iv) | 60 Kg/Mtr 13.0 Mtr long Rails (60*5 = 300 Kg each) | 7130601072 | Kg | 85.256 | 300 | 25576.788 | 25576.788 | 25576.788
| (v) | ACSR Dog conductor | 7130830063 | Mtr | 92.2857 | 400 | 36914.276 | 36914.276 | 36914.276
| (vi) | 33 kV Polymeric Pin Insulator with Pin | 7130820009 | Each | 288.23 | 3 | 864.69 | 864.69 | 864.69
| (vii) | 11 kV Polymeric Pin Insulator with Pin | 7130820008 | Each | 157.08 | 6 | 942.48 | 942.48 | 942.48
| (viii) | Strain hardware with strain set suitable for Dog conductor: -
|  | (a) 33 kV side with 3 disc insulator per phase. | 4: Set; 5: 38540.88; 6: 18
|  | (i) 33 kV Polymer Disc insulator . | 7130820013 | No | 216.4 | 72 | 15580.8 | 15580.8 | 15580.8
|  | (ii) 33 kV Strain Hardware | 7130820248 | Each | 318.89 | 72 | 22960.08 | 22960.08 | 22960.08
|  | (b) 11 kV side with 2 disc insulator per phase. | 4: Set; 5: 8235.36
|  | (i) 11 kV Polymer Disc insulator | 7130820010 | No | 118.97 | 0 | 0 | 0 | 0
|  | (ii) 11 kV Hardware | 7130820241 | No | 153.49 | 0 | 0 | 0 | 0
|  | (iii) Strain plate 8 mm thick | 7130810624 | No | 114.38 | 72 | 8235.36 | 8235.36 | 8235.36
| (ix) | T-clamp for jumper connection with AB Switches & DO fuses / Isolator. | 7130830585 | No | 346.08 | 96 | 33223.68 | 33223.68 | 33223.68
| (x) | Stay Clamp for "H" Beam | 7130810692 | Pair | 410.25 | 42 | 17230.5 | 17230.5 | 17230.5
| (xi) | Red Oxide Paint | 7130211158 | Ltr | 193.62 | 6 | 1161.72 | 1161.72 | 1161.72
| (xii) | Aluminium Paint | 7130210809 | Ltr | 432.63 | 6 | 2595.78 | 2595.78 | 2595.78
3 |  | OTHER MISCELLANEOUS ITEMS
| i | Concreting of structure @ 0.45 Cmt. Per/pole bus structure (1:3:6) = 4.5 Cmt+0.65/pole*4+0.2*7 for isolator. | 7130200202 | Cmt | 2970 | 8.5 | 25245 | 25245 | 25245 | Material cost including GST and labour.
| ii | Concreting of Transformer foundation (1:3:6) = 15 cmt | 7130200202 | Kg | 2970 | 15 | 44550 | 44550 | 44550 | Material cost including GST and labour.
| iii | Concreting of 11 kV VCB foundation (1:3:6) = 18 cmt. | 7130200202 | Kg | 2970 | 18 | 53460 | 53460 | 53460 | Material cost including GST and labour.
| iv | Concreting of 33 kV VCB foundation (1:3:6) = 7 cmt. | 7130200202 | Kg | 2970 | 7 | 20790 | 20790 | 20790 | Material cost including GST and labour.
| v | Control cable for Xmer & VCB
|  | a) 8 Core 2.5 Sqmm. (unarmoured) | 7130310658 | Mtr | 188.9178 | 180 | 34005.2022 | 34005.2022 | 34005.2022
|  | b) 4 Core 2.5 Sqmm. (unarmoured) | 7130310654 | Mtr | 98.9839 | 720 | 71268.4008 | 71268.4008 | 71268.4008
|  | c) 2 Core 2.5 Sqmm. (unarmoured) | 7130310652 | Mtr | 55.2948 | 180 | 9953.0658 | 9953.0658 | 9953.0658
| vi | Earthing for addl X'mer & VCB
Document – As per W/o of G.S. Flat mesh earthing of 33/11 kV S/s as per No. CE/RR/TR/4328/9029 Raipur, Dt. 05/03/2007 (Rate taken from Sch.- III)
|  | (i) 25 mm dia 2500 mm. long G.I. rod earth electrodes | 7130642041 | No | 5075.34 | 9 | 45678.06 | 45678.06 | 45678.06
|  | (ii) GI Pipe of 40 mm dia 2.4 mm thick 3.04 mtr long with 12 mm hole at 18 places at equal distance trapered casing at lower end . | 7130642039 | No | 998.57 | 32 | 31954.24 | 31954.24 | 31954.24
|  | (iii) MS flat 50x6 mm size | 7130600173 | Kg | 57.7639 | 400 | 23105.564 | 23105.564 | 23105.564
|  | (iv) GI wire 8 SWG | 7130870043 | Kg | 80.5218 | 31 | 2496.177 | 2496.177 | 2496.177
|  | (v) GI Nuts and bolts 16x40 mm | 7130620133 | Kg | 120.67 | 25 | 3016.75 | 3016.75 | 3016.75
|  | (vi) GI Nuts and bolts 16x65 mm | 7130620140 | Kg | 120.67 | 10 | 1206.7 | 1206.7 | 1206.7
|  | (vii) GI Spring washers | 7130622922 | Kg | 175.32 | 5 | 876.6 | 876.6 | 876.6
| vii | M.S. Nut- Bolts | 4: Kg; 6: 213
|  | MS Nuts and bolts 16x40 mm | 7130620609 | Kg | 87.23 | 10 | 872.3 | 872.3 | 872.3
|  | MS Nuts and bolts 16x65 mm | 7130620614 | Kg | 85.77 | 8 | 686.16 | 686.16 | 686.16
|  | MS Nuts and bolts 16x90 mm | 7130620619 | Kg | 85.77 | 25 | 2144.25 | 2144.25 | 2144.25
|  | MS Nuts and bolts 16x160 mm | 7130620627 | Kg | 84.32 | 70 | 5902.4 | 5902.4 | 5902.4
|  | MS Nuts and bolts 16x200 mm | 7130620631 | Kg | 84.32 | 80 | 6745.6 | 6745.6 | 6745.6
|  | MS Nuts and bolts 16x250 mm | 7130620637 | Kg | 84.32 | 20 | 1686.4 | 1686.4 | 1686.4
4 |  | SUB TOTAL - A (1+2+3) [Material cost including GST] | 7: 3429717.0457; 8: 6301346.2057; 9: 7687297.3957
5 |  | Material cost excluding GST (Sub Total- A / 1.18) | 7: 2906539.8693; 8: 5340123.9032; 9: 6514658.8099
6 |  | Incidental Charges @ 7.5% on Sub-Total - A : - | 5: 0.075; 7: 257228.7784; 8: 472600.9654; 9: 576547.3047
7 |  | (i) Services on Earthing |  | No. | 2328.79 | 8 | 18630.32 | 18630.32 | 18630.32
|  | (ii) Services on Painting |  | No. | 20283.028 | 1 | 20283.028 | 20283.028 | 20283.028
|  | Supply, stacking and spreading of 40 mm nominal size crusher broken hard stone (metal) i/c all labour, T&P, transportation, loading unloading, royalty etc. complete (Metal measured in stacks will be reduced by 8% for voids). |  | Cmt | 1200 | 45 | 54000 | 54000 | 54000 | NAME CHANGED
|  | Services on Labelling of equipments |  | No | 16902.5233 | 1 | 16902.5233 | 16902.5233 | 16902.5233
|  | Services on X'mer foundation [2.5(L)*2(W)*3(H)] |  | Cmt | 5113.7816 | 7.5 | 38353.362 | 38353.362 | 38353.362
|  | Services on foundation of 11 kV VCB [2(L)*2(W)*1.5(H)] |  | Cmt | 5113.7816 | 9 | 46024.0344 | 46024.0344 | 46024.0344
|  | Services on foundation of 33 kV VCB [2(L)*2(W)*1.75(H)] |  | Cmt | 5113.7816 | 3.5 | 17898.2356 | 17898.2356 | 17898.2356
|  | Construction of Brick masonary cable trench (inside size 300 mm x 300 mm.), with 200 mm. thick walls and MS Flat 40x5 mm @ 0.60 M c/c with standard drawings, i/c all labour, T&P, transportation, loading, unloading, royalty etc. complete. |  | RM | 2155 | 45 | 96975 | 96975 | 96975 | NAME CHANGED
8 |  | Labour charges: - | 7: 242666.6183; 8: 256268.3783; 9: 268142.9283
| i | X'mer erection (Labour sch BL-3) | 7: 63690.8; 8: 77292.56; 9: 89167.11
| ii | Other items as per schedule [Labour Schedule BL-2+(3*BL-4)+BL-6] | 7: 145327.7; 8: 145327.7; 9: 145327.7
| iii | Labour charges for concreting |  | Cmt | 693.7756 | 48.5 | 33648.1183 | 33648.1183 | 33648.1183
9 |  | Transportation charges
| i | Transportation charges @ 1% of the cost of 1.6 MVA, 3.15 MVA & 5 MVA Power Transformer | 5: 0.01; 7: 10915.2405; 8: 32422.0726; 9: 44167.4217 | NAME CHANGED
| ii | Transportation charges @ 4% for all other materials excluding (a) Civil Works; & (b) PT of 1.6 MVA, 3.15 MVA & 5 MVA capacity | 5: 0.04; 7: 67482.8361; 8: 78798.869; 9: 78798.869 | NAME CHANGED
10 |  | Overhead Charges @ 12.5% [Market Fluctuation, Service Tax, Contractor's profit etc.] on Row - 4, 6, 7, 8, 9 | 7: 539634.6278; 8: 931312.8743; 9: 1120502.5529
11 |  | Total Estimated Cost excluding GST (Row 5, 6, 7, 8, 9, 10) | 7: 4333534.4739; 8: 7420593.5663; 9: 8911884.3899
12 |  | Applicable CGST @ 9% on Row 11 | 5: 0.09; 7: 390018.1026; 8: 667853.421; 9: 802069.5951
13 |  | Applicable SGST @ 9% on Row 11 | 5: 0.09; 7: 390018.1026; 8: 667853.421; 9: 802069.5951
14 |  | Total estimated cost of S/s including GST (Row 11+12+13). | 7: 5113570.6792; 8: 8756300.4082; 9: 10516023.5801
15 |  | Total estimated cost of S/s including GST (Rounded off) | 7: 5113571; 8: 8756300; 9: 10516024
Note: |  | (1) All the rates are with considering price variation clause.
(2) In case of non-availability of H-Beam for structure double welded RS Joist may be used and cost should be taken on actual material used
*
Note on C28: Barun Chakraborty: Item changed. Earlier it was - 33 kV Polymer Lightning Arrestors
Note on C69: Barun Chakraborty: Name changed. Earlier name was - Concreting of structure @ 0.45 Cmt. per bus structure (1:3:6) = 7.2 Cmt for 16 Nos structure.
Note on C98: 89326879: Earlier name was - Supply, stacking and spreading of 40 mm nominal size crusher broken hard stone (metal) including all labour, T&P, transportation, loading unloading, royalty, taxes etc. complete (Metal measured in stacks will be reduced by 8% for voids).
Note on C103: Barun Chakraborty: Name changed. Earlier name was - Construction of brick masonry cable trench with cover
Note on C106: Barun Chakraborty: Name changed. Earlier name was - Other items as per schedule [Labour Schedule BL-2+(4*BL-4)]
Note on C108: Barun Chakraborty: Name changed. Earlier name was - Transport charges upto 50 Km lead from area stores to construction site for addl. lead refer Schedule T-2
Note on C109: Barun Chakraborty: Name changed. Earlier name was - For Transformer only
Note on C110: Barun Chakraborty: Name changed. Earlier name was - For other material (Excluding Power Transformer)

## B-4
COST SCHEDULE B-4
(33/11 kV SUB-STATIONS)
11 kV OUT DOOR YARD EXTENSION FOR ADDL. BAY WITH CIRCUIT BREAKER
2023-24
S. No. | PARTICULARS |  | New SAP Bin Code | Unit | Rate | 1.6 MVA & Above
[6 empty] | Qnty | Amount
1 | 2 |  | 3 | 4 | 5 | 6 | 7
1 |  | H-Beam 152x152 mm 37.1 kg/mtr 8 Mtr i.e. 296.8 kg/pole x 2 No = 593.6 Kgs | 7130601958 | Kg | 64.3265 | 594 | 38209.9529
2 |  | 11 Mtr long 152 x 152 mm H-Beam (37.1 Kg/ Mtr weight) i.e. 37.1 x 11 mtr = 408.1 kg/pole x 2 Nos = 816.2 Kgs. | 7130601965 | Kg | 63.9135 | 816.2 | 52166.215
3 |  | MS DC Cross arm (100x50 mm), 5.2 Mtr long for bus bar | 7130810684 | Set | 11136.81 | 6 | 66820.86
4 |  | MS DC Cross arm (100x50 mm), 8' centre for bus bar | 7130810517 | Set | 5987.84 | 2 | 11975.68
5 |  | Clamp for “ H-Beam ” | 7130810692 | Pair | 410.25 | 15 | 6153.75 | NEW ROW ADDED
6 |  | Strain Plate (65x8 mm) for 33 kV | 7130810624 | No. | 114.38 | 48 | 5490.24 | NEW ROW ADDED
7 |  | Strain set with hardware suitable for 100 Sqmm ACSR conductor for 11 kV bus. |  | Set |  | 21
| (i) | 33 kV Polymer Disc insulator for double disc | 7130820013 | No | 216.4 | 24 | 5193.6 | NAME & QTY. CHANGED
| (ii) | Hardware suitable for 100 Sqmm ACSR Dog conductor for 11 kV bus. | 7130820248 | No | 318.89 | 24 | 7653.36
8 |  | 33 kV Polymeric Pin insulator with Pin | 7130820009 | Each | 288.23 | 3 | 864.69
9 |  | 11 kV Polymer Lightning Arrestor | 7130840029 | Each | 368.52 | 3 | 1105.56
10 |  | 11 kV Isolator (600 A.) | 7131930663 | Each | 25408.1 | 2 | 50816.2
11 |  | 11 kV AB Switch | 7131930221 | Each | 9934.19 | 1 | 9934.19
12 |  | R.S. Joist (175x85 mm) @ 2 mtr/Isolator | 7130600675 | Kg | 68.7486 | 78 | 5362.39 | NEW ROW ADDED
13 |  | Concreting of structure (1:3:6) | 7130200202 | Cmt | 2970 | 2.4 | 7128 | Material cost including GST and labour.
14 |  | ACSR 100 Sqmm Al. Eq. Dog Conductor | 7130830063 | Mtr | 92.2857 | 50 | 4614.2845
15 |  | Terminal clamp for jumpering of 100 Sqmm Al. Eq ACSR Conductor / Isolator | 7130830585 | No | 346.08 | 24 | 8305.92
16 |  | 11 kV feeder control VCB with CT's (One 11 kV VCB controlling two feeders) with control panel. |  | No | 206664.71 | 1
| (i) | 11 kV VCB (Without CT's & Panel) | 7131941762 | No | 135748.26 | 1 | 135748.26
| (ii) | 11 kV feeder Control Panel | 7131960008 | No | 25931.94 | 1 | 25931.94
| (iii) | 11 kV CT's 300-150/5 Amps | 7132230188 | No | 13696.09 | 3 | 41088.27
| (iv) | Marshelling Box (with 10 No. connectors) | 7130352046 | No. | 3896.24 | 1 | 3896.24
17 |  | Concreting of foundation of VCB (1:3:6) | 7130200202 | Cmt | 2970 | 6 | 17820 | Material cost including GST and labour.
18 |  | Control cabling
| a | 8 Core 2.5 Sqmm. (unarmoured) | 7130310658 | Mtr | 188.9178 | 60 | 11335.0674
| b | 4 Core 2.5 Sqmm. (unarmoured) | 7130310654 | Mtr | 98.9839 | 120 | 11878.0668
| c | 2 Core 2.5 Sqmm. (unarmoured) | 7130310652 | Mtr | 55.2948 | 60 | 3317.6886
19 |  | H.T. STATIC TRIVECTOR METER for feeder metering. |  | No | 4151.97 | 1
|  | 3 Ø 4 Wire 0.5S, 5 Amp. with DLMS Protocol category A | 7131310033 | No | 4151.97 | 1 | 4151.97
20 |  | 11 kV CT/PT unit 200-100/5 Amp. | 7132230412 | Each | 43031.06 | 1 | 43031.06
21 |  | Red Oxide Paint | 7130211158 | Ltr | 193.62 | 2 | 387.24
22 |  | Aluminium Paint | 7130210809 | Ltr | 432.63 | 2 | 865.26
23 |  | M.S. Nuts & Bolts |  | Kg |  | 30
| a | MS Nuts and bolts 16x40 mm | 7130620609 | Kg | 87.23 | 3 | 261.69
| b | MS Nuts and bolts 16x65 mm | 7130620614 | Kg | 85.77 | 2 | 171.54
| c | MS Nuts and bolts 16x90 mm | 7130620619 | Kg | 85.77 | 2 | 171.54
| d | MS Nuts and bolts 16x160 mm | 7130620627 | Kg | 84.32 | 6 | 505.92
| e | MS Nuts and bolts 16x200 mm | 7130620631 | Kg | 84.32 | 15 | 1264.8
| f | MS Nuts and bolts 16x250 mm | 7130620637 | Kg | 84.32 | 2 | 168.64
24 |  | SUB TOTAL-1 (Material cost including GST) |  |  |  |  | 583790.0852
25 |  | Material cost excluding GST (Sub Total-1/1.18) |  |  |  |  | 494737.3604
26 |  | Incidental Charges @ 7.5% on Sub-Total-1 : - |  |  | 0.075 |  | 43784.2564
27 | a | Services on Painting of structure |  | No | 4732.7065 | 1 | 4732.7065
| b | Const. of Brick masonary cable trench (Inside size 300 mm x 300 mm), with 200 mm thick walls and MS flat 40x5 mm @ 0.60 M c/c with standard drawings, i/c all labour, T&P, transportation, loading, unloading, royalty etc. complete. |  | RM | 2155 | 5 | 10775 | NAME CHANGED
28 |  | Labour charges |  |  |  |  | 38725.5553
| i | as per Schedule No. BL-4 |  |  |  |  | 32897.84
| ii | for concreting of structure |  | Cmt | 693.7756 | 2.4 | 1665.0615
| iii | for foundation of VCB |  | Cmt | 693.7756 | 6 | 4162.6538
29 |  | Transportation charges @ 4% for all materials |  |  | 0.04 |  | 19789.4944 | NAME CHANGED
30 |  | Overhead Charges @ 12.5% [Market Fluctuation, Service Tax, Contractor's profit etc.] on Row - 24, 26, 27(a), 28, 29 |  |  |  |  | 86352.7622
31 |  | Total Estimated Cost Including Civil works but excluding GST (Row 25, 26, 27, 28, 29, 30) |  |  |  |  | 698897.1353
32 |  | Applicable CGST @ 9% on Row 31 |  |  | 0.09 |  | 62900.7422
33 |  | Applicable SGST @ 9% on Row 31 |  |  | 0.09 |  | 62900.7422
34 |  | Total Estimated Cost including GST (Row 31+32+33) |  |  |  |  | 824698.6196
35 |  | Total Estimated Cost including GST (Rounded off) |  |  |  |  | 824699
Note :- |  | All the rates are with considering price variation clause.
Note on C18: Barun Chakraborty: Name changed. Earlier name was - 11 kV Polymer Disc insulator for double disc
Note on C20: Barun Chakraborty: Name changed. Earlier name was- 11 kV Polymeric Pin insulator with Pin
Note on C54: Barun Chakraborty: Name changed. Earlier name was - Construction of brick masonry cable trench with cover.
Note on C59: Barun Chakraborty: Name changed. Earlier name was - Transport charges upto 50 Km lead from area stores to construction site for addl. lead refer Schedule T-2.

## B-5
COST SCHEDULE B-5
| (33/11 kV SUB-STATIONS) |  |  |  | 2023-24
33 kV OUT DOOR YARD EXTENSION FOR ADDITIONAL BAY.
S. No. | PARTICULARS | New SAP Bin Code | Unit | Rate | Qnty. | Amount
1 | 2 | 3 | 4 | 5 | 6 | 7
1 | H Beam 152x152 mm 37.1 kg/mtr 8 Mtr i.e. 296.8 kg/pole x 2 Nos = 593.6 Kgs | 7130601958 | Kg | 64.3265 | 594 | 38209.9529
2 | 11 Mtr long 152 x 152 mm H-Beam (37.1 Kg/ Mtr weight) i.e. 37.1 x 11 mtr = 408.1 kg/pole x 2 Nos = 816.2 Kgs. | 7130601965 | Kg | 63.9135 | 816 | 52153.4323 | NEW ROW ADDED
3 | MS DC cross arm (100x50 mm), 5.2 Mtr. long for bus bar | 7130810684 | Set | 11136.81 | 6 | 66820.86
4 | MS DC Cross arm (100 x 50 x 6 mm Channel) 3.8 Mtr long Set | 7130810006 | Set | 8965.3 | 2 | 17930.6 | NEW ROW ADDED
5 | Clamp for “ H-Beam ” | 7130810692 | Pair | 410.25 | 15 | 6153.75 | NEW ROW ADDED
6 | Strain Plate (65x8 mm) for 33 kV | 7130810624 | No. | 114.38 | 48 | 5490.24 | NEW ROW ADDED
7 | Strain set with hardware suitable for 80 Sqmm ACSR conductor for 33 kV bus (3 disc insulator per disc) |  | Set | 12846.96 | 24
| (i) 33 kV Polymer Disc Insulator | 7130820013 | No | 216.4 | 24 | 5193.6
| (ii) 33 kV Hardware | 7130820248 | Each | 318.89 | 24 | 7653.36
8 | 33 kV Isolator (600 Amps.) without earth switch | 7131930752 | No | 43971.49 | 2 | 87942.98
9 | 33 kV Porcelain A.B. Switch | 7131930321 | Each | 22056.66 | 1 | 22056.66 | NEW ROW ADDED
10 | R.S. Joist (175x85 mm) @ 2 mtr/Isolator | 7130600675 | Kg | 68.7486 | 78 | 5362.39 | NEW ROW ADDED
11 | Terminal clamp for isolators | 7130830585 | No | 346.08 | 12 | 4152.96
12 | T-clamps for bus jumper | 7130830585 | No | 346.08 | 6 | 2076.48
13 | ACSR 100 Sqmm Al. Eq. Conductor | 7130830063 | Mtr | 92.2857 | 50 | 4614.2845
14 | Concreting of structure (1:3:6) | 7130200202 | Cmt | 2970 | 2.4 | 7128 | Material cost including GST and labour.
15 | 33 kV Polymeric Pin insulator with Pin | 7130820009 | Each | 288.23 | 6 | 1729.38
16 | Red Oxide Paint | 7130211158 | Ltr | 193.62 | 2 | 387.24
17 | Aluminium Paint | 7130210809 | Ltr | 432.63 | 2 | 865.26
18 | M.S. Nuts & Bolts |  | Kg |  | 40
| MS Nuts and bolts 16x40 mm | 7130620609 | Kg | 87.23 | 2 | 174.46
| MS Nuts and bolts 16x65 mm | 7130620614 | Kg | 85.77 | 3 | 257.31
| MS Nuts and bolts 16x90 mm | 7130620619 | Kg | 85.77 | 5 | 428.85
| MS Nuts and bolts 16x160 mm | 7130620627 | Kg | 84.32 | 15 | 1264.8
| MS Nuts and bolts 16x200 mm | 7130620631 | Kg | 84.32 | 10 | 843.2
| MS Nuts and bolts 16x250 mm | 7130620637 | Kg | 84.32 | 5 | 421.6
19 | SUB TOTAL-1 (Material cost including GST) |  |  |  |  | 339311.6497
20 | Material cost excluding GST (Sub Total-1/1.18) |  |  |  |  | 287552.2455
21 | Incidental Charges @ 7.5% on Sub-Total-1 : - |  |  | 0.075 |  | 25448.3737
22 | Services on Painting on structure |  | No | 4732.7065 | 1 | 4732.7065
23 | Labour charges as per Schedule No BL-5 |  |  |  |  | 25039.26
24 | Labour charges for concreting |  | Cmt | 693.7756 | 2.4 | 1665.0615
25 | Transportation charges @ 4% for all materials |  |  | 0.04 |  | 11502.0898 | NAME CHANGED
26 | Overhead Charges @ 12.5% [Market Fluctuation, Service Tax, Contractor's profit etc.] on Row - 19, 21, 22, 23, 24, 25 |  |  |  |  | 50962.3927
27 | Total Estimated Cost excluding GST (Row 20, 21, 22, 23, 24, 25, 26) |  |  |  |  | 406902.1298
28 | Applicable CGST @ 9% on Row 27 |  |  | 0.09 |  | 36621.1917
29 | Applicable SGST @ 9% on Row 27 |  |  | 0.09 |  | 36621.1917
30 | Total Estimated Cost including GST (Row 27+28+29) |  |  |  |  | 480144.5132
31 | Total Estimated Cost including GST (Rounded off) |  |  |  |  | 480145
Note: - For the provision of 33 kV VCB installation, the cost Schedule No.- B-6 may be referred to. All the rates are with considering price variation clause
Note on F15: Barun Chakraborty: Qty. changed. Earlier quantity was 45 Nos.
Note on F16: Barun Chakraborty: Qty. changed. Earlier quantity was 15 Nos.
Note on B40: Barun Chakraborty: Name changed. Earlier name was - Transport charges upto 50 Km lead from Area stores to construction site for addl. lead refer Schedule T-2.

## B-6
COST SCHEDULE B-6
2023-24
INSTALLATION OF 33 kV VCB
S. No. | PARTICULARS |  | New SAP Bin Code | Unit | Rate | Qnty. | Amount
1 | 2 |  | 3 | 4 | 5 | 6 | 7
1 |  | 33 kV VCB with control panel & CT |  | No | 343200.67 | 1
| (i) | 33 kV VCB (without CT's & Panel) | 7131943380 | No | 250684.03 | 1 | 250684.03
| (ii) | 33 kV Control Panel | 7131960524 | No | 39664.77 | 1 | 39664.77
| (iii) | 33 kV CT's 300-150/5 Amps | 7132230263 | No | 17617.29 | 3 | 52851.87
| (iv) | Marshelling Box (with 10 No. connectors) | 7130352046 | No | 3896.24 | 1 | 3896.24
2 |  | Concreting of foundation of 33 kV breaker (1:3:6) | 7130200202 | Cmt | 2970 | 7 | 20790 | Material cost including GST and labour.
3 |  | ACSR conductor 100 Sqmm Al Eq. (Dog) | 7130830063 | Mtr | 92.2857 | 30 | 2768.5707 | NEW ROW ADDED
4 |  | Control cabling
| a | 8 Core 2.5 Sqmm. (unarmoured) | 7130310658 | Mtr | 188.9178 | 60 | 11335.0674
| b | 4 Core 2.5 Sqmm. (unarmoured) | 7130310654 | Mtr | 98.9839 | 120 | 11878.0668
| c | 2 Core 2.5 Sqmm. (unarmoured) | 7130310652 | Mtr | 55.2948 | 60 | 3317.6886
5 |  | Terminal clamps | 7130830585 | No | 346.08 | 6 | 2076.48
6 |  | Tee clamp for jumper | 7130830585 | No | 346.08 | 6 | 2076.48
7 |  | SUB TOTAL-1 (Material cost including GST) |  |  |  |  | 401339.2635
8 |  | Material cost excluding GST (Sub Total-1/1.18) |  |  |  |  | 340118.0199
9 |  | Incidental Charges @ 7.5% on Sub-Total-1 : - |  |  | 0.075 |  | 30100.4448
10 |  | Labour charges for concreting |  | Cmt | 693.7756 | 7 | 4856.4294
11 |  | Labour charges as per Schedule No BL-6 |  |  |  |  | 8937
12 |  | Transportation charges @ 4% for all materials |  |  | 0.04 |  | 13604.7208 | NAME CHANGED
13 |  | Overhead Charges @ 12.5% [Market Fluctuation, Service Tax, Contractor's profit etc.] on Row - 07, 09, 10, 11, 12 |  |  |  |  | 57354.7323
14 |  | Total Estimated Cost excluding GST (Row 08, 09, 10, 11, 12, 13) |  |  |  |  | 454971.3472
15 |  | Applicable CGST @ 9% on Row 14 |  |  | 0.09 |  | 40947.4213
16 |  | Applicable SGST @ 9% on Row 14 |  |  | 0.09 |  | 40947.4213
17 |  | Total Estimated Cost including GST (Row 14+15+16) |  |  |  |  | 536866.1897
18 |  | Total Estimated Cost including GST (Rounded off) |  |  |  |  | 536866
Note on C25: Barun Chakraborty: Name changed. Earlier name was - Transportation charges

## B-8
COST SCHEDULE B-8
AUGMENTATION OF 33/11 kV SUB-STATION CAPACITY BY REPLACEMENT OF POWER TRANSFORMER
2023-24
S. No. | PARTICULARS | New SAP Bin Code | Unit | Rate | 1.6 to 3.15 MVA |  | 3.15 to 5.0 MVA without 33 kV VCB |  | 3.15 to 5.0 MVA with 33 kV VCB
[5 empty] | Qnty | Amount | Qnty | Amount | Qnty | Amount
1 | 2 | 3 | 4 | 5 | 6 | 7 | 8 | 9 | 10 | 11
1 | 33/11 kV 3.15 MVA Power X-mer | 7132220095 | No | 3825804.57 | 1 | 3825804.57 | -- | -- | -- | --
2 | 33/11 kV 5.0 MVA Power X-mer | 7132220097 | No | 5211755.76 | -- | -- | 1 | 5211755.76 | 1 | 5211755.76
3 | 33 kV VCB (With CT's and control panel) |  | No |  | 1 |  | -- | -- | 1
| (i) 33 kV VCB (without CT's and panels) | 7131943380 | No | 250684.03 | 1 | 250684.03 |  |  | 1 | 250684.03
| (ii) 33 kV Control Panel | 7131960524 | No | 39664.77 | 1 | 39664.77 |  |  | 1 | 39664.77
| (iii) 33 kV CT's (300-150/5) Amps. oil filled | 7132230263 | No | 17617.29 | 3 | 52851.87 |  |  | 3 | 52851.87
4 | Concreting of foundation for 33 kV VCB (1:3:6) | 7130200202 | Cmt | 2970 | 7 | 20790 | -- | -- | 7 | 20790 | Material cost including GST and labour.
5 | Control cabling
a | 8 Core 2.5 Sqmm. (unarmoured) | 7130310658 | Mtr | 188.9178 | 60 | 11335.0674 | 0 | 0 | 60 | 11335.0674
b | 4 Core 2.5 Sqmm. (unarmoured) | 7130310654 | Mtr | 98.9839 | 120 | 11878.0668 | 0 | 0 | 120 | 11878.0668
c | 2 Core 2.5 Sqmm. (unarmoured) | 7130310652 | Mtr | 55.2948 | 60 | 3317.6886 | 30 | 1658.8443 | 60 | 3317.6886
6 | Terminal clamp for transformer | 7130830586 | No | 276.55 | 7 | 1935.85 | 7 | 1935.85 | 7 | 1935.85
7 | T-clamps for jumper | 7130830586 | No | 276.55 | 6 | 1659.3 | -- | -- | 6 | 1659.3
8 | SUB TOTAL-1 (Material cost including GST) |  |  |  |  | 4219921.2128 |  | 5215350.4543 |  | 5605872.4028
9 | Material cost excluding GST (Sub Total-1/1.18) |  |  |  |  | 3576204.4176 |  | 4419788.5206 |  | 4750739.3244
10 | Incidental Charges @ 7.5% on Sub-Total-1 : - |  |  | 0.075 |  | 316494.091 |  | 391151.2841 |  | 420440.4302
11 | Labour charges as per Schedule No BL-8 |  |  |  |  | 83692 |  | 83692 |  | 83692
12 | Labour charges for concreting |  | Cmt | 693.7756 | 7 | 4856.4294 | -- | -- | 7 | 4856.4294
13 | Labour charges for installation of VCB (as per Schedule No. BL-6) |  |  | 8937 | 1 | 8937 |  |  | 1 | 8937 | NEW ROW ADDED
14 | Construction of Brick masonary cable trench (inside size 300 mm x 300 mm.), with 200 mm. thick walls and MS Flat 40x5 mm @ 0.60 M c/c with standard drawings, i/c all labour, T&P, transportation, loading, unloading, royalty etc. complete. |  | RM | 2155 | 5 | 10775 |  |  | 5 | 10775 | NEW ROW ADDED
15 | Transportation charges @ 1% of the cost of 3.15 MVA & 5 MVA Power Transformer |  |  | 0.01 |  | 32422.0726 |  | 44167.4217 |  | 44167.4217 | NAME CHANGED
16 | Transportation charges @ 4% for all other materials excluding Power Transformer of 3.15 MVA & 5.0 MVA capacity |  |  | 0.04 |  | 13359.8862 |  | 121.854 |  | 13359.8862 | NAME CHANGED
17 | Overhead Charges @ 12.5% [Market Fluctuation, Service Tax, Contractor's profit etc.] on Row - 08, 10, 11, 12, 13, 14, 15, 16 |  |  |  |  | 586307.2115 |  | 716810.3768 |  | 774012.5713
18 | Total Estimated Cost excluding GST (Row 09, 10, 11, 12, 13, 14, 15, 16, 17) |  |  |  |  | 4633048.1084 |  | 5655731.4572 |  | 6110980.0632
19 | Applicable CGST @ 9% on Row 18 |  |  | 0.09 |  | 416974.3298 |  | 509015.8311 |  | 549988.2057
20 | Applicable SGST @ 9% on Row 18 |  |  | 0.09 |  | 416974.3298 |  | 509015.8311 |  | 549988.2057
21 | (-) Cost of Old Transformer assuming 25 years of life & 5 years in service. |  |  |  |  | 584300.84 |  | 1491844.86 |  | 1491844.86
22 | Total Estimated Cost of Augmentation including GST (Row 18+19+20-21) |  |  |  |  | 4882695.9279 |  | 5181918.2595 |  | 5719111.6146
23 | Total Estimated Cost of Augmentation including GST (Rounded off) |  |  |  |  | 4882696 |  | 5181918 |  | 5719112
Note:- All the rates are with considering price variation clause.
Note on B15: Barun Chakraborty: Name changed. Earlier name was - 33 kV CT's (300-150/5) Amps
Note on B30: Barun Chakraborty: Name changed. Earlier name was - Transport charges for transformer upto 50 Kms lead
Note on B31: Barun Chakraborty: Name changed. Earlier name was - Transport charges for VCB

## B-9
COST SCHEDULE B-9
INSTALLATION OF 1.6 MVA 33/11 kV SUB-STATION ON LINE
2023-24
S. No. | PARTICULARS |  | New SAP Bin Code | Unit | Rate | Qnty. | Amount
1 | 2 |  | 3 | 4 | 5 | 6 | 7
1 |  | CIVIL WORKS (Rate as per SoR PWD)
| 1 | Land |  | Sq Mtr | LS
| 2 | Construction of 1.50 Mtr high barbed wire fencing in angle iron post as per given drawing including all labour, T&P, curing, materials, transportation, loading, unloading, royalty, etc. complete. |  | Mtr | 406 | 32 | 12992 | NAME CHANGED
| 3 | Construction of 4.50 m x 2.15 m size yard / area gate as per given drawing including all labour, T&P, curing, materials, transportation, loading, unloading, royalty, etc. complete. |  | Each | 35276 | 1 | 35276 | NAME CHANGED
| 4 | Total of 01 : - |  |  |  |  | 48268
2 |  | EQUIPMENTS AND BUS BAR ARRANGEMENT
| 1 | Power Transformer 1.6 MVA | 7132220091 | No | 1287998.38 | 1 | 1287998.38
| 2 | PCC supports 280 Kg; 9.1 Mtr. long | 7130800033 | No | 4451.53 | 2 | 8903.06
| 3 | 33 kV "V" cross arm | 7130810595 | No | 3070.95 | 2 | 6141.9
|  | (i) Cross arm clamp | 7130810361 | Pair | 393.51 | 2 | 787.02
| 4 | 33 kV Top clamp | 7130810676 | No | 510.95 | 5 | 2554.75
| 5 | 33 kV Porcelain A.B. Switch | 7131930321 | Each | 22056.66 | 1 | 22056.66
| 6 | 33 kV D.O. Fuse Unit | 7131930415 | Each | 3005.12 | 3 | 9015.36
| 7 | 33 kV Porcelain Lightning Arrestors | 7130840021 | Each | 4094.6 | 3 | 12283.8 | NAME CHANGED
| 8 | 33 kV Polymeric Pin Insulator with Pin | 7130820009 | Each | 288.23 | 9 | 2594.07
| 9 | MS Channel 100x50 mm, 5.2 Mtr. Long for D.O., A.B. switch and LA mounting. | 7130810684 | No | 11136.81 | 2 | 22273.62 | UNIT CHANGED
| 10 | PCC supports 140 Kg; 8.0 Mtr. for 11 kV Bus | 7130800012 | No | 2298.46 | 8 | 18387.68
| 11 | MS Channel 5.2 Mtr. long | 7130810684 | No | 11136.81 | 16 | 178188.96
| 12 | 11 kV AB Switch complete | 7131930221 | Each | 9934.19 | 3 | 29802.57
| 13 | 11 kV Polymer Lightning Arrestor | 7130840029 | Each | 368.52 | 3 | 1105.56
| 14 | 11 kV Strain set with hardware |  | Set |  | 21
|  | 11 kV Polymer Disc insulator | 7130820010 | No | 118.97 | 21 | 2498.37
|  | 11 kV Hardware | 7130820241 | No | 153.49 | 21 | 3223.29
| 15 | ACSR Conductor 80 Sqmm Al. Eq. Raccoon Conductor | 7130830060 | Mtr. | 70.9207 | 20 | 1418.4132
| 16 | T-clamps for Raccoon Conductor | 7130830586 | No | 276.55 | 27 | 7466.85
| 17 | Bimetallic Clamps for Transformer & auto recloser | 7130830052 | No | 887.14 | 12 | 10645.68
| 18 | Red Oxide Paint | 7130211158 | Ltr | 193.62 | 5 | 968.1
| 19 | Aluminium Paint | 7130210809 | Ltr | 432.63 | 5 | 2163.15
| 20 | M.S. Nut- Bolts |  | Kg |  | 125
|  | MS Nuts and bolts 16x40 mm | 7130620609 | Kg | 87.23 | 2 | 174.46
|  | MS Nuts and bolts 16x65 mm | 7130620614 | Kg | 85.77 | 2 | 171.54
|  | MS Nuts and bolts 16x90 mm | 7130620619 | Kg | 85.77 | 25 | 2144.25
|  | MS Nuts and bolts 16x160 mm | 7130620627 | Kg | 84.32 | 40 | 3372.8
|  | MS Nuts and bolts 16x200 mm | 7130620631 | Kg | 84.32 | 50 | 4216
|  | MS Nuts and bolts 16x250 mm | 7130620637 | Kg | 84.32 | 6 | 505.92
| 21 | M.S. Flat 50x6 mm | 7130600173 | Kg | 57.7639 | 100 | 5776.391
| 22 | Earthing of Sub-station |  |  | 17515.243
|  | (i) G.I. Pipe of 40 mm dia. 3.04 Mtr. long with 12 mm hole at 18 places at equal distance trapered casing at lower end. | 7130642039 | No | 998.57 | 12 | 11982.84
|  | (ii) MS flat 50x6 mm size | 7130600173 | Kg | 57.7639 | 60 | 3465.8346
|  | (iii) G.I. Wire 8 SWG | 7130870043 | Kg | 80.5218 | 10 | 805.2184
|  | (iv) G.I. Nuts and bolts 16x40 mm | 7130620133 | Kg | 120.67 | 5 | 603.35
|  | (v) G.I. Nuts and bolts 16x65 mm | 7130620140 | Kg | 120.67 | 4 | 482.68
|  | (vi) G.I. Spring washers | 7130622922 | Kg | 175.32 | 1 | 175.32
| 23 | SUB TOTAL-1 [of Row - 2 (Material cost including GST)] |  |  |  |  | 1664353.8472
3 |  | Material cost excluding GST [for Row - 2 (Sub Total-1/1.18)] |  |  |  |  | 1410469.362
4 |  | Incidental Charges @ 7.5% on Sub-Total-1 [for Row - 2] : - |  |  | 0.075 |  | 124826.5385
5 |  | Services On Earthing of sub-station. |  | No | 3647.8719 | 1 | 3647.8719
6 |  | Labour charges as per Schedule No BL-9 |  |  |  |  | 115893.45
7 |  | Transportation charges @ 1% of the cost of 1.6 MVA Power Transformer |  |  | 0.01 |  | 10915.2405 | NAME CHANGED
8 |  | Transportation charges @ 4% for all other materials excluding (a) Civil Works; & (b) Power Transformer of 1.6 MVA capacity |  |  | 0.04 |  | 12757.8124 | NEW ROW ADDED
9 |  | Overhead Charges @ 12.5% [Market Fluctuation, Service Tax, Contractor's profit etc.] on Row - 02(23), 04, 05, 06, 07, 08 |  |  |  |  | 241549.3451
10 |  | Total Estimated Cost excluding GST (Row 03, 04, 05, 06, 07, 08, 09) |  |  |  |  | 1920059.6205
11 |  | Applicable CGST @ 9% on Row 10 |  |  | 0.09 |  | 172805.3658
12 |  | Applicable SGST @ 9% on Row 10 |  |  | 0.09 |  | 172805.3658
13 |  | Total Estimated Cost including GST (Row 10+11+12) |  |  |  |  | 2265670.3521
14 |  | Total Estimated Cost including GST (Rounded off) |  |  |  |  | 2265670
15 |  | Total cost including Civil Works [ Row 01(4)+13 ] |  |  |  |  | 2313938.3521
16 |  | Total Cost including Civil Works (Rounded off) : - |  |  |  |  | 2313938
Note:- All the rates are with considering price variation clause.
Note on C10: Barun Chakraborty: Name changed. Earlier name was - Construction of 1.5 Mtr high barbed wire fencing in angle iron post as per given drawing including all labour, T&P, curing, materials, transportation, loading, unloading, royalty, taxes etc. complete.
Note on C11: Barun Chakraborty: Name changed. Earlier name was - Construction of 4.50 m x 2.15 m size yard / area gate as per given drawing including all labour, T&P, curing, materials, transportation, loading, unloading, royalty, taxes etc. complete.
Note on C21: Barun Chakraborty: Name changed. Earlier name was - 33 kV Polymer Lightning Arrestors
Note on E23: Barun Chakraborty: Unit changed. Earlier it was - Set
Note on C56: Barun Chakraborty: Name changed. Earlier name was - Transportation charges

## C-1
COST SCHEDULE C-1
1 KM OF 11 kV LINE ON PCC POLE 140 KG 8.0 METER LONG WITH MAXIMUM OF 65 Mtrs SPAN USING RABBIT AND WEASEL CONDUCTOR
2023-24
S. No. | PARTICULARS | New SAP Bin Code | Unit | Using RABBIT Conductor |  |  | Using WEASEL Conductor
|  |  |  | Qnty | Rate | Amount | Qnty | Rate | Amount
1 | 2 | 3 | 4 | 5 | 6 | 7 | 8 | 9 | 10
1 | 140 Kg, 8.0 Mtr long PCC Poles | 7130800012 | No | 16 | 2298.46 | 36775.36 | 16 | 2298.46 | 36775.36
2 | 11 kV "V" cross arm 65x65x6 mm angle type with back cleat | 7130810495 | No | 16 | 1380.08 | 22081.28 | 16 | 1380.08 | 22081.28
3 | Cross Arm Clamp | 7130810361 | Pair | 16 | 393.51 | 6296.16 | 16 | 393.51 | 6296.16
4 | 11 kV Top clamp angle type with cleat | 7130810679 | No | 16 | 387.16 | 6194.56 | 16 | 387.16 | 6194.56
5 | Earthing Set (Coil earth as per Drawing No :-G/007 | 7130870013 | No | 16 | 152.89 | 2446.24 | 16 | 152.89 | 2446.24
6 | 11 kV Polymeric Pin Insulator with Pin | 7130820008 | No | 48 | 157.08 | 7539.84 | 48 | 157.08 | 7539.84
7 | ACSR conductor RABBIT with 3% sag | 7130830057 | Mtr | 3100 | 46.6761 | 144695.879
8 | ACSR conductor Weasel with 3% sag | 7130830055 | Mtr |  |  |  | 3100 | 28.0208 | 86864.356
9 | Jointing sleeves suitable for 80 Sq mm. Al. Eq. ACSR Raccoon Conductor | 7130830050 | No | 6 | 46.85 | 281.1 | 6 | 46.85 | 281.1
10 | (i) Stay set 16 mm | 7130860032 | No | 4 | 566.19 | 2264.76 | 4 | 566.19 | 2264.76
| (ii) Stay Wire 7/10 SWG @ 5.5 Kg/Stay | 7130860077 | Kg | 22 | 93.7664 | 2062.8615 | 22 | 93.7664 | 2062.8615
| (iii) Stay Clamp | 7130810026 | Pair | 4 | 198.14 | 792.56 | 4 | 198.14 | 792.56
11 | Red Oxide Paint | 7130211158 | Ltr | 4 | 193.62 | 774.48 | 4 | 193.62 | 774.48
12 | Aluminium Paint | 7130210809 | Ltr | 4 | 432.63 | 1730.52 | 4 | 432.63 | 1730.52
13 | Barbed Wire [@ 2 Kg/Pole] | 7130610206 | Kg | 32 | 97.2334 | 3111.4698 | 32 | 97.2334 | 3111.4698
14 | Danger Board | 7130880041 | Each | 16 | 113.77 | 1820.32 | 16 | 113.77 | 1820.32
15 | Binding wire and tape | 7130830006 | Kg | 3 | 201.5 | 604.5 | 3 | 201.5 | 604.5
16 | MS Nuts and Bolts |  | Kg | 18 |  |  | 18
| 16x90 mm | 7130620619 | Kg | 2 | 85.77 | 171.54 | 2 | 85.77 | 171.54
| 16x160 mm | 7130620627 | Kg | 16 | 84.32 | 1349.12 | 16 | 84.32 | 1349.12
17 | Guarding :- |  |  |  | 9274.9851 |  |  | 9274.9851
| (i) 11 kV Guarding Channel 100x50 mm set | 7130810511 | Set | 1 | 3272.43 | 3272.43 | 1 | 3272.43 | 3272.43
| (ii) G.I. Wire 8 SWG | 7130870043 | Kg | 35 | 80.5218 | 2818.2644 | 35 | 80.5218 | 2818.2644
| (iii) Stay Clamp | 7130810026 | Pair | 2 | 198.14 | 396.28 | 2 | 198.14 | 396.28
| (iv) Stay Wire 7/10 SWG @ 5.5 Kg/Stay | 7130860077 | Kg | 11 | 93.7664 | 1031.4307 | 11 | 93.7664 | 1031.4307
| (v) Stay set 16 mm | 7130860032 | No | 2 | 566.19 | 1132.38 | 2 | 566.19 | 1132.38
| (vi) I- Bolt Big size | 7130620013 | No | 4 | 156.05 | 624.2 | 4 | 156.05 | 624.2
18 | Use of R.C.C. Block for base padding of PCC pole @ 01 No. / pole and for stay set @ 02 Nos. per stay set. |  |  | 22 |  |  | 22
| RCC Block (with 6 mm MS Bar) * | 7130640008 | Each | 28 | 158 | 4424 | 28 | 158 | 4424 | Material cost including GST and labour.
19 | SUB TOTAL-1 (Material cost including GST) |  |  |  |  | 254691.5354 |  |  | 196860.0124
20 | Material cost excluding GST (Sub Total-1/1.18) |  |  |  |  | 215840.2842 |  |  | 166830.5189
21 | Incidental Charges @ 7.5% on Sub-Total-1 : - |  |  |  | 0.075 | 19101.8652 |  | 0.075 | 14764.5009
22 | Back filling of poles with boulders @ 0.3 CMT per pole. |  | No | 12 | 354.5537 | 4254.6446 | 12 | 354.5537 | 4254.6446
23 | Labour charges as per Sch No.- CL-1 |  |  |  |  | 43458.19 |  |  | 42378.69
24 | Transport charges @ 4% on Column no. 20 |  |  |  |  | 8633.6114 |  |  | 6673.2208 | NAME CHANGED
25 | Overhead Charges @ 12.5% [Market Fluctuation, Service Tax, Contractor's profit etc.] on Row - 19, 21, 22, 23, 24 |  |  |  |  | 41267.4808 |  |  | 33116.3836
26 | Total Estimated Cost excluding GST (Row 20, 21, 22, 23, 24, 25) |  |  |  |  | 332556.0761 |  |  | 268017.9588
27 | Applicable CGST @ 9% on Row 26 |  |  |  | 0.09 | 29930.0469 |  | 0.09 | 24121.6163
28 | Applicable SGST @ 9% on Row 26 |  |  |  | 0.09 | 29930.0469 |  | 0.09 | 24121.6163
29 | Total Estimated Cost including GST (Row 26+27+28) |  |  |  |  | 392416.1698 |  |  | 316261.1914
30 | Total Estimated Cost including GST (Rounded off) |  |  |  |  | 392416 |  |  | 316261
Note: - Schedule C-2 is to be supplemented with every 1.0 Km. 11 kV line.
All the rates are with considering price variation clause.
* | One No. RCC Block for base padding and two numbers for stay set (except DP Structure)

## C-2
COST SCHEDULE C-2
11 kV DP STRUCTURE ON PCC POLE 140 KG 8 METER LONG (TO BE SUPPLEMENTED WITH EVERY 1.0 Kms OF LINE)
2023-24
S. No. | PARTICULARS | New SAP Bin Code | Unit | Qnty | Rate | Amount
1 | 2 | 3 | 4 | 5 | 6 | 7
1 | 140 Kg, 8.0 Mtr long PCC Poles | 7130800012 | No | 2 | 2298.46 | 4596.92
2 | DC Cross arm of 100x50 mm channel (4'/1.2 Mtr. Centre) | 7130810512 | Set | 1 | 5188.48 | 5188.48
3 | 11 kV Polymer Disc Insulator | 7130820010 | No. | 6 | 118.97 | 713.82
4 | 11 kV Strain H.W. fitting | 7130820241 | No | 6 | 153.49 | 920.94
5 | 11 kV Polymeric Pin Insulator with Pin | 7130820008 | No | 3 | 157.08 | 471.24
6 | Horizontal & Cross Bracing 4' Center with set of 4 back Clamps |  | Set
| (i) M.S.Angle 65x65x6 mm | 7130600032 | Kg | 52 | 54.513 | 2834.6744
| (ii) Back Clamp for Pole | 7130810692 | Pair | 4 | 410.25 | 1641
7 | (i) Stay set 16 mm | 7130860032 | No | 6 | 566.19 | 3397.14
| (ii) Stay Wire 7/10 SWG @ 5.5 Kg per Stay | 7130860077 | Kg | 33 | 93.7664 | 3094.2922
| (iii) Stay Clamp | 7130810026 | Pair | 6 | 198.14 | 1188.84
8 | Concreting of pole @ 0.3 Cmt and 0.2 Cmt per stay (1:3:6) | 7130200202 | Cmt | 1.8 | 2970 | 5346 | Material cost including GST and labour.
9 | Earthing Set (Coil earth as per Drawing No.-G/007) | 7130870013 | No | 2 | 152.89 | 305.78
10 | Red Oxide paint | 7130211158 | Ltr | 0.5 | 193.62 | 96.81
11 | Aluminium Paint | 7130210809 | Ltr | 0.5 | 432.63 | 216.315
12 | Barbed Wire [@ 2 Kg/Pole] | 7130610206 | Kg | 4 | 97.2334 | 388.9337
13 | Danger Board | 7130880041 | Each | 1 | 113.77 | 113.77
14 | MS Nuts and Bolts |  | Kg | 6
| 16x40 mm | 7130620609 | Kg | 0.5 | 87.23 | 43.615
| 16x200 mm | 7130620631 | Kg | 5.5 | 84.32 | 463.76
15 | SUB TOTAL-1 (Material cost including GST) |  |  |  |  | 31022.3304
16 | Material cost excluding GST (Sub Total-1/1.18) |  |  |  |  | 26290.1105
17 | Incidental Charges @ 7.5% on Sub-Total-1 : - |  |  |  | 0.075 | 2326.6748
18 | Back filling of poles with boulders @ 0.3 CMT per pole. |  | No | 2 | 354.5537 | 709.1074
19 | Labour charges as per Sch. No - CL-2 |  |  |  |  | 7454.13
20 | Labour charges for concreting |  | Cmt | 1.8 | 693.7756 | 1248.7961
21 | Transport charges @ 4% on Column no. 16 |  |  | 0.04 |  | 1051.6044 | NAME CHANGED
22 | Overhead Charges @ 12.5% [Market Fluctuation, Service Tax, Contractor's profit etc.] on Row - 15, 17, 18, 19, 20, 21 |  |  |  |  | 5476.5804
23 | Total Estimated Cost excluding GST (Row 16, 17, 18, 19, 20, 21, 22) |  |  |  |  | 44557.0036
24 | Applicable CGST @ 9% on Row 23 |  |  |  | 0.09 | 4010.1303
25 | Applicable SGST @ 9% on Row 23 |  |  |  | 0.09 | 4010.1303
26 | Total Estimated Cost including GST (Row 23+24+25) |  |  |  |  | 52577.2643
27 | Total Estimated Cost including GST (Rounded off) |  |  |  |  | 52577
Note: | All the rates are with considering price variation clause.

## C-3
COST SCHEDULE C-3
2023-24
1 KM OF 11 kV LINE ON H-BEAM / PCC POLE SUPPORT WITH MAXIMUM OF 80 Mtrs SPAN USING RABBIT CONDUCTOR
S. No. | PARTICULARS | New SAP Bin Code | Unit | H-Beam 152X152 mm 37.1 Kg/Mtr 11.0 Mtr Long |  |  | 365 Kg 11 Mtr long PCC Pole
|  |  |  | Qty | Rate | Amount | Qty | Rate | Amount
1 | 2 | 3 | 4 | 5 | 6 | 7 | 8 | 9 | 10
1 | H-BEAM 152x152 mm 37.1 Kg /Mtr 11.0 Mtr long i.e. 408.1 Kg/pole x 12 Nos = 4897.2 Kgs | 7130601965 | Kg | 4897.2 | 63.9135 | 312997.2901
2 | 365 Kg; 11 Mtr long PCC Pole | 7130800002 | No |  |  |  | 12 | 7656.89 | 91882.68
3 | 11 kV "V" cross arm 65x65x6 mm angle type with back cleat | 7130810495 | No | 12 | 1380.08 | 16560.96 | 12 | 1380.08 | 16560.96
4 | Back Clamp for Cross Arm
| (i) Stay Clamp for "H" Beam | 7130810692 | Pair | 12 | 410.25 | 4923
| (ii) Stay Clamp for PCC Pole | 7130810193 | Pair |  |  |  | 12 | 369.79 | 4437.48
5 | 11 kV Top clamp angle type with cleat | 7130810679 | No | 12 | 387.16 | 4645.92 | 12 | 387.16 | 4645.92
6 | Earthing Set (Coil earth as per Drawing No :- G/007) | 7130870013 | No | 12 | 152.89 | 1834.68 | 12 | 152.89 | 1834.68
7 | 11 kV Polymeric Pin insulator with Pin | 7130820008 | No | 36 | 157.08 | 5654.88 | 36 | 157.08 | 5654.88
8 | ACSR conductor RABBIT with 3% sag | 7130830057 | Mtr | 3100 | 46.6761 | 144695.879 | 3100 | 46.6761 | 144695.879
9 | Jointing sleeves suitable for 50 Sqmm Al Eq. ACSR Conductor | 7130830854 | No | 6 | 37.78 | 226.68 | 6 | 37.78 | 226.68
10 | (I) Stay set 16 mm with turn buckle without stay wire | 7130860032 | No | 4 | 566.19 | 2264.76 | 4 | 566.19 | 2264.76
| (II) Stay Wire 7/10 SWG @ 8.5 Kg/Stay | 7130860077 | Kg | 34 | 93.7664 | 3188.0586 | 34 | 93.7664 | 3188.0586
(III) Stay Clamp
| (i) Stay Clamp For "H" Beam | 7130810692 | Pair | 4 | 410.25 | 1641
| (ii) Stay Clamp for PCC Pole | 7130810193 | Pair |  |  |  | 4 | 369.79 | 1479.16
11 | Concreting of supports @ 0.6 Cmt. Per Pole for H-Beam ; @ 0.5 Cmt. Per pole for 365 kG PCC & @ 0.2 Cmt. Per Stay and @ 0.05 Cmt per pole for base padding (1:3:6) | 7130200202 | Cmt. | 9 | 2970 | 26730 | 7.8 | 2970 | 23166 | Material cost including GST and labour.
12 | Red Oxide Paint | 7130211158 | Ltr | 3 | 193.62 | 580.86 | 1.7 | 193.62 | 329.154
13 | Aluminium Paint | 7130210809 | Ltr | 3 | 432.63 | 1297.89 | 1.8 | 432.63 | 778.734
14 | Barbed Wire [@ 2 Kg/Pole] | 7130610206 | Kg | 24 | 97.2334 | 2333.6023 | 24 | 97.2334 | 2333.6023
15 | Danger Board | 7130880041 | Each | 12 | 113.77 | 1365.24 | 12 | 113.77 | 1365.24
16 | Binding wire and tape | 7130830006 | Kg | 3 | 201.5 | 604.5 | 3.5 | 201.5 | 705.25
17 | MS Nuts and Bolts |  | Kg | 13 |  |  | 18
| 16x40 mm | 7130620609 | Kg | 0.5 | 87.23 | 43.615
| 16x65 mm | 7130620614 | Kg | 6 | 85.77 | 514.62
| 16x90 mm | 7130620619 | Kg |  |  |  | 3.5 | 85.77 | 300.195
| 16x140 mm | 7130620625 | Kg | 6.5 | 84.32 | 548.08
| 16x160 mm | 7130620627 | Kg |  |  |  | 14.5 | 84.32 | 1222.64
18 | Guarding |  | LS
| (i) 11 kV Guarding Channel 100x50 mm | 7130810511 | No | 1 | 3272.43 | 3272.43 | 1 | 3272.43 | 3272.43
| (ii) G.I. Wire 8 SWG | 7130870043 | Kg | 35 | 80.5218 | 2818.2644 | 35 | 80.5218 | 2818.2644
| (iii) Stay Clamp | 7130810026 | Pair | 2 | 198.14 | 396.28 | 2 | 198.14 | 396.28
| (iv) Stay Wire 7/10 SWG @ 8.5 Kg/Stay | 7130860077 | Kg | 17 | 93.7664 | 1594.0293 | 17 | 93.7664 | 1594.0293
| (v) Stay set 16 mm with turn buckle without stay wire | 7130860032 | No | 2 | 566.19 | 1132.38 | 2 | 566.19 | 1132.38
| (vi) I- Bolt Big Size | 7130620013 | No. | 4 | 156.05 | 624.2 | 4 | 156.05 | 624.2
19 | SUB TOTAL-1 (Material cost including GST) |  |  |  |  | 542489.0988 |  |  | 316909.5367
20 | Material cost excluding GST (Sub Total-1/1.18) |  |  |  |  | 459736.5244 |  |  | 268567.4039
21 | Incidental Charges @ 7.5% on Sub-Total-1 : - |  |  |  | 0.075 | 40686.6824 |  | 0.075 | 23768.2152
22 | Labour charges as per Sch No - CL-4 |  |  |  |  | 64691.14 |  |  | 64950.22
23 | Labour charges for concreting |  | Cmt | 9 | 693.7756 | 6243.9807 | 7.8 | 693.7756 | 5411.4499
24 | Transportation charges @ 4% on Column no. 20 |  |  |  |  | 18389.461 |  |  | 10742.6962
25 | Overhead Charges @ 12.5% [Market Fluctuation, Service Tax, Contractor's profit etc.] on Row - 19, 21, 22, 23, 24 |  |  |  |  | 84062.5454 |  |  | 52722.7648
26 | Total Estimated Cost excluding GST (Row 20, 21, 22, 23, 24, 25) |  |  |  |  | 673810.3339 |  |  | 426162.75
27 | Applicable CGST @ 9% on Row 26 |  |  |  | 0.09 | 60642.93 |  | 0.09 | 38354.6475
28 | Applicable SGST @ 9% on Row 26 |  |  |  | 0.09 | 60642.93 |  | 0.09 | 38354.6475
29 | Total Estimated Cost including GST (Row 26+27+28) |  |  |  |  | 795096.1939 |  |  | 502872.0451
30 | Total Estimated Cost including GST (Rounded off) |  |  |  |  | 795096 |  |  | 502872
Note: - Schedule C-2 is to be supplemented with every 1.0 Km. 11 kV line.
All the rates are with considering price variation clause.
Note on B43: Barun Chakraborty: Earlier name was - SUB TOTAL-1
Note on B48: Barun Chakraborty: Earlier name was - Transport charges upto 50 Kms average lead from Area stores to construction camp inc. site transport (Transport Sch. T-1)

## C-3 (A)
COST SCHEDULE C-3 (A)
2023-24
ADDITIONAL (MID SPAN) POLES FOR 11 kV LINE
S. No. | PARTICULARS | New SAP Bin Code | Unit | H-BEAM 152X152 MM 37.10 Kg/MTR 11.0 MTR LONG
|  |  |  | Qnty | Rate | Amount
1 | 2 | 3 | 4 | 5 | 6 | 7
1 | H-BEAM 152x152 mm 37.1Kg /Mtr 11.0 Mtr long i.e. 408.1 Kg/pole | 7130601965 | Kg | 408.1 | 63.9135 | 26083.1075
2 | 11 kV "V" cross arm 65x65x6 mm angle type with back cleat | 7130810495 | No | 1 | 1380.08 | 1380.08
3 | Back Clamp for Cross Arm
| (i) Stay Clamp for "H" Beam | 7130810692 | Pair | 1 | 410.25 | 410.25
4 | 11 kV Top Clamp Angle type with cleat | 7130810679 | No | 1 | 387.16 | 387.16
5 | Earthing Set (Coil earth as per Drawing No:-G/007) | 7130870013 | No | 1 | 152.89 | 152.89
6 | 11 kV Polymeric Pin Insulator with Pin | 7130820008 | No | 3 | 157.08 | 471.24
7 | Concreting of supports H-Beam @ 0.6 Cmt. Per Pole & @ 0.2 Cmt. Per Stay and 0.05 Cmt per pole for base padding (1:3:6) | 7130200202 | Cmt. | 0.65 | 2970 | 1930.5 | Material cost including GST and labour.
8 | Barbed Wire [@ 2 Kg/Pole] | 7130610206 | Kg | 2 | 97.2334 | 194.4669
9 | Danger Board | 7130880041 | Each | 1 | 113.77 | 113.77
10 | MS Nuts and Bolts
| 16x40 mm | 7130620609 | Kg | 0.25 | 87.23 | 21.8075
| 16x65 mm | 7130620614 | Kg | 0.6 | 85.77 | 51.462
| 16x140 mm | 7130620625 | Kg | 0.55 | 84.32 | 46.376
11 | SUB TOTAL-1 (Material cost including GST) |  |  |  |  | 31243.1099
12 | Material cost excluding GST (Sub Total-1/1.18) |  |  |  |  | 26477.2118
13 | Incidental Charges @ 7.5% on Sub-Total-1 : - |  |  |  | 0.075 | 2343.2332
14 | Labour charges as per Sch No. CL-3(A) |  |  |  |  | 2946.96
15 | Labour charges for concreting |  | Cmt | 0.65 | 693.7756 | 450.9542
16 | Transportation charges @ 4% on Column no. 12 |  |  |  |  | 1059.0885 | NAME CHANGED
17 | Overhead Charges @ 12.5% [Market Fluctuation, Service Tax, Contractor's profit etc.] on Row - 11, 13, 14, 15, 16 |  |  |  |  | 4755.4182
18 | Total Estimated Cost excluding GST (Row 12, 13, 14, 15, 16, 17) |  |  |  |  | 38032.8658
19 | Applicable CGST @ 9% on Row 18 |  |  |  | 0.09 | 3422.9579
20 | Applicable SGST @ 9% on Row 18 |  |  |  | 0.09 | 3422.9579
21 | Total Estimated Cost per pole including GST (Row 18+19+20) |  |  |  |  | 44878.7817
22 | Total Estimated Cost per pole including GST (Rounded off) |  |  |  |  | 44879
Note on B26: Barun Chakraborty: Earlier name was - Labour charges as per Sch No. CL-4 (revised based on one pole)
Note on B28: Barun Chakraborty: Earlier name was - Transport charges upto 50 Kms average lead from Area stores to construction camp inc. site transport (Transport Sch T-1) - Taken 5% of

## C-3 (B)
COST SCHEDULE C-3 (B)
COST PER KM OF 11 kV LINE ON AERIAL BUNCHED CABLE (ABC) OF 35 & 70 SQ.MM. ON 11 MTR. LONG H - BEAM / 9.0 MTR LONG PCC POLE OF SPAN 35 MTRS.
2023-24
S. No. | PARTICULARS | New SAP Bin Code | Unit | Rate | "H" Beam 152x152mm 37.1 Kg/Mtr 11.0 Mtr long |  |  |  | 200 Kg; 9.0 Mtr long PCC Pole
[5 empty] | Using 11 kV 3 phase Aerial Bunched Cable 3x35+35 sqmm |  | Using 11 kV 3 phase Aerial Bunched Cable 3x70+70 sqmm |  | Using 11 kV 3 phase Aerial Bunched Cable 3x35+35 sqmm |  | Using 11 kV 3 phase Aerial Bunched Cable 3x70+70 sqmm
[5 empty] | Qty. | Amount | Qty. | Amount | Qty. | Amount | Qty. | Amount
1 | 2 | 3 | 4 | 5 | 6 | 7 | 8 | 9 | 10 | 11 | 12 | 13
1 | H-BEAM 152x152 mm 37.1 Kg /Mtr 11.0 Mtr long i.e. 408.1 Kg/pole x 29 Nos = 11835 Kgs | 7130601965 | Kg | 63.9135 | 11834.9 | 756410.1178 | 11834.9 | 756410.1178
2 | 200 Kg 9.0 Meter long PCC Pole | 7130800001 | No. | 3096.2 |  |  |  |  | 29 | 89789.8 | 29 | 89789.8
3 | 11 kV 3 phase Aerial Bunched Cable 3x35+35 sqmm (incl. 6% sag) | 7130310057 | Km | 470572.2 | 1.06 | 498806.532 |  |  | 1.06 | 498806.532
4 | 11 kV 3 phase Aerial Bunched Cable 3x70+70 sqmm (incl. 6% sag) | 7130310058 | Km | 666953.7 |  |  | 1.06 | 706970.922 |  |  | 1.06 | 706970.922
5 | 11 kV Termination kit 35-70 sqmm | 7130320048 | Set | 3161.96 | 2 | 6323.92 | 2 | 6323.92 | 2 | 6323.92 | 2 | 6323.92
6 | 11 kV AB Cable straight through jointing kit suitable for 35-70 sqmm | 7130310061 | Set | 4992.58 | 3 | 14977.74 | 3 | 14977.74 | 3 | 14977.74 | 3 | 14977.74
7 | Dead-end Assembly (Suitable for all size cable) | 7130877681 | No. | 2995.56 | 16 | 47928.96 | 16 | 47928.96 | 16 | 47928.96 | 16 | 47928.96
8 | Straight line Suspension Assembly (Suitable for all size cable) | 7130877683 | No. | 2662.71 | 21 | 55916.91 | 21 | 55916.91 | 21 | 55916.91 | 21 | 55916.91
9 | Eye Hook | 7130893004 | No. | 226.84 | 37 | 8393.08 | 37 | 8393.08 | 37 | 8393.08 | 37 | 8393.08
10 | Stay set 16 mm | 7130860032 | No. | 566.19 | 12 | 6794.28 | 12 | 6794.28 | 12 | 6794.28 | 12 | 6794.28
11 | Stay wire 7/10 SWG 10 kg/stay | 7130860077 | Kg | 93.7664 | 120 | 11251.9716 | 120 | 11251.9716 | 120 | 11251.9716 | 120 | 11251.9716
12 | Earth spike | 7130870010 | No. | 952.74 | 29 | 27629.46 | 29 | 27629.46 | 29 | 27629.46 | 29 | 27629.46
13 | G.I. Wire 6 SWG | 7130870045 | Kg | 80.5218 | 24 | 1932.5242 | 24 | 1932.5242 | 24 | 1932.5242 | 24 | 1932.5242
14 | Barbed Wire [@ 2 Kg/Pole] | 7130610206 | Kg | 97.2334 | 58 | 5639.5389 | 58 | 5639.5389 | 58 | 5639.5389 | 58 | 5639.5389
15 | Pole Clamp | 7130810077 | No. | 556.81 | 37 | 20601.97 | 37 | 20601.97 | 37 | 20601.97 | 37 | 20601.97
16 | Danger Board | 7130880041 | Each | 113.77 | 29 | 3299.33 | 29 | 3299.33 | 29 | 3299.33 | 29 | 3299.33
17 | Pad Connector | 7130880006 | No. | 173.63 | 3 | 520.89 | 3 | 520.89 | 3 | 520.89 | 3 | 520.89
18 | Concreting of Pole @ 0.65 Cmt per pole and 0.2 Cmt per stay (1:3:6) | 7130200202 | Cmt. | 2970 | 21.25 | 63112.5 | 21.25 | 63112.5 | 2.4 | 7128 | 2.4 | 7128 | Material cost including GST and labour.
19 | Red Oxide Paint | 7130211158 | Ltr | 193.62 | 8 | 1548.96 | 8 | 1548.96
20 | Aluminium Paint | 7130210809 | Ltr | 432.63 | 8 | 3461.04 | 8 | 3461.04
21 | M.S.Nuts and Bolts |  | Kg |  | 30 |  | 30 |  | 30 |  | 30
| 16x40 mm | 7130620609 | Kg | 87.23 | 12 | 1046.76 | 12 | 1046.76 | 12 | 1046.76 | 12 | 1046.76
| 16x65 mm | 7130620614 | Kg | 85.77 | 12 | 1029.24 | 12 | 1029.24 | 12 | 1029.24 | 12 | 1029.24
| 16x140 mm | 7130620625 | Kg | 84.32 | 6 | 505.92 | 6 | 505.92 | 6 | 505.92 | 6 | 505.92
22 | Cable tie (UV protected black colour) for AB Cable (at every two meter) | 7130820029 | No. | 41.26 | 530 | 21867.8 | 530 | 21867.8 | 530 | 21867.8 | 530 | 21867.8
23 | SUB TOTAL-1 (Material cost including GST) |  |  |  |  | 1558999.4445 |  | 1767163.8345 |  | 831384.6267 |  | 1039549.0167
24 | Material cost excluding GST (Sub Total-1/1.18) |  |  |  |  | 1321185.97 |  | 1497596.47 |  | 704563.243 |  | 880973.743
25 | Incidental Charges @ 7.5% on Sub-Total-1 : - |  |  | 0.075 |  | 116924.9583 | 0.075 | 132537.2876 | 0.075 | 62353.847 | 0.075 | 77966.1763
26 | Back filling of poles with boulders @ 0.3 CMT per pole. |  | No. | 354.5537 |  |  |  |  | 29 | 10282.0578 | 29 | 10282.0578
27 | Labour charges as per Sch No. CL-3(B) |  |  |  |  | 170056.17 |  | 170056.17 |  | 157455.34 |  | 157455.34
28 | Labour charges for concreting |  | Cmt | 693.7756 | 21.25 | 14742.7322 | 21.25 | 14742.7322 | 2.4 | 1665.0615 | 2.4 | 1665.0615
29 | Transportation charges @ 4% on Column no. 24 |  |  | 0.04 |  | 52847.4388 |  | 59903.8588 |  | 28182.5297 |  | 35238.9497 | NAME CHANGED
30 | Overhead Charges @ 12.5% [Market Fluctuation, Service Tax, Contractor's profit etc.] on Row - 23, 25, 26, 27, 28, 29 |  |  |  |  | 239196.343 |  | 268050.4854 |  | 136415.4328 |  | 165269.5753
31 | Total Estimated Cost excluding GST (Row 24, 25, 26, 27, 28, 29, 30) |  |  |  |  | 1914953.6123 |  | 2142887.004 |  | 1100917.5119 |  | 1328850.9035
32 | Applicable CGST @ 9% on Row 31 |  |  | 0.09 |  | 172345.8251 |  | 192859.8304 |  | 99082.5761 |  | 119596.5813
33 | Applicable SGST @ 9% on Row 31 |  |  | 0.09 |  | 172345.8251 |  | 192859.8304 |  | 99082.5761 |  | 119596.5813
34 | Total Estimated Cost including GST (Row 31+32+33) |  |  |  |  | 2259645.2625 |  | 2528606.6647 |  | 1299082.664 |  | 1568044.0662
35 | Total Estimated Cost including GST (Rounded off) |  |  |  |  | 2259645 |  | 2528607 |  | 1299083 |  | 1568044
Note on B41: Barun Chakraborty: Earlier name was - Transportation charges

## C-3 (C)
COST SCHEDULE C-3 (C)
SCHEDULE FOR AUGMENTATION OF 1 kM OF 11 kV LINE FROM WEASEL TO RACCOON CONDUCTOR
2023-24
S. No. | PARTICULARS | New SAP Bin Code | Unit | Qty | Rate | Amount
1 | 2 | 3 | 4 | 5 | 6 | 7
1 | Raccoon Conductor | 7130830060 | Km | 3.03 | 70920.66 | 214889.5998
2 | 11 kV Guarding Channel 100x50 mm set. | 7130810511 | No | 1 | 3272.43 | 3272.43
3 | G.I. Wire 8 SWG | 7130870043 | Kg | 35 | 80.5218 | 2818.2644
4 | Stay Clamp | 7130810026 | Pair | 2 | 198.14 | 396.28
5 | Stay Wire 7/10 SWG @ 5.5 Kg/Stay | 7130860077 | Kg | 11 | 93.7664 | 1031.4307
6 | Stay set 16 mm | 7130860032 | No | 2 | 566.19 | 1132.38
7 | I-Bolt Big size | 7130620013 | No | 4 | 156.05 | 624.2
8 | Strain Hardware fitting | 7130820248 | No | 12 | 318.89 | 3826.68 | New row added
9 | SUB TOTAL-1 (Material cost including GST) |  |  |  |  | 227991.2649
10 | Material cost excluding GST (Sub Total-1/1.18) |  |  |  |  | 193212.9364
11 | Incidental Charges @ 7.5% on Sub-Total-1 : - |  |  |  | 0.075 | 17099.3449
12 | Labour charges including dismantling & stringing of line as per Sch No. CL-3(C) |  |  |  |  | 24542.02
13 | Transportation charges @ 4% on Column no. 10 |  |  |  |  | 7728.5175 | NAME CHANGED
14 | Transportation charges of scrap Weasel conductor from site to Area Store |  |  |  |  | 1439.0323 | New row added
15 | Overhead Charges @ 12.5% [Market Fluctuation, Service Tax, Contractor's profit etc.] on Row - 09, 11, 12, 13, 14 |  |  |  |  | 34850.0224
16 | Total Estimated Cost excluding GST (Row 10, 11, 12, 13, 14, 15) |  |  |  |  | 278871.8734
17 | Applicable CGST @ 9% on Row 16 |  |  |  | 0.09 | 25098.4686
18 | Applicable SGST @ 9% on Row 16 |  |  |  | 0.09 | 25098.4686
19 | Total Estimated Cost including GST (Row 16+17+18) |  |  |  |  | 329068.8106
20 | Total Estimated Cost including GST (Rounded off) |  |  |  |  | 329069
Note on B20: Barun Chakraborty: Earlier name was - Transportation charges

## C-3 (D)
COST SCHEDULE C-3 (D)
SCHEDULE FOR AUGMENTATION OF 1 kM OF 11 kV LINE FROM WEASEL TO RABBIT CONDUCTOR
2023-24
S. No. | PARTICULARS | New SAP Bin Code | Unit | Qty | Rate | Amount
1 | 2 | 3 | 4 | 5 | 6 | 7
1 | Rabbit Conductor | 7130830057 | Km | 3.03 | 46676.09 | 141428.5527
2 | 11 kV Guarding Channel 100x50 mm set. | 7130810511 | No | 1 | 3272.43 | 3272.43
3 | G.I. Wire 8 SWG | 7130870043 | Kg | 35 | 80.5218 | 2818.2644
4 | Stay Clamp | 7130810026 | Pair | 2 | 198.14 | 396.28
5 | Stay Wire 7/10 SWG @ 5.5 Kg/Stay | 7130860077 | Kg | 11 | 93.7664 | 1031.4307
6 | Stay set 16 mm | 7130860032 | No | 2 | 566.19 | 1132.38
7 | I-Bolt Big size | 7130620013 | No. | 4 | 156.05 | 624.2
8 | SUB TOTAL-1 (Material cost including GST) |  |  |  |  | 150703.5378
9 | Material cost excluding GST (Sub Total-1/1.18) |  |  |  |  | 127714.8626
10 | Incidental Charges @ 7.5% on Sub-Total-1 : - |  |  |  | 0.075 | 11302.7653
11 | Labour charges including dismantling & stringing of line as per Sch No. CL-3(D) |  |  |  |  | 21303.5
12 | Transportation charges @ 4% on Column no. 09 |  |  |  |  | 5108.5945 | NAME CHANGED
13 | Transportation charges of scrap Weasel conductor from site to Area Store |  |  |  |  | 1439.0323 | New row added
14 | Overhead Charges @ 12.5% [Market Fluctuation, Service Tax, Contractor's profit etc.] on Row - 08, 10, 11, 12, 13 |  |  |  |  | 23732.1787
15 | Total Estimated Cost excluding GST (Row 09, 10, 11, 12, 13, 14) |  |  |  |  | 190600.9334
16 | Applicable CGST @ 9% on Row 15 |  |  |  | 0.09 | 17154.084
17 | Applicable SGST @ 9% on Row 15 |  |  |  | 0.09 | 17154.084
18 | Total Estimated Cost including GST (Row 15+16+17) |  |  |  |  | 224909.1014
19 | Total Estimated Cost including GST (Rounded off) |  |  |  |  | 224909
Note on B19: Barun Chakraborty: Earlier name was - Transportation charges

## C-3 (E)
COST SCHEDULE C-3 (E)
2023-24
COST PER KM OF 11 kV OVERHEAD XLPE CABLE LINE ON H - BEAM POLE WITH AVERAGE SPAN 30 MTRS.
Assumed as if cable length is 500 Mtr. in one stroke.
S. No. | PARTICULARS | New SAP Bin Code | Unit | Qty. | Rate | Amount
1 | 2 | 3 | 4 | 5 | 6 | 7
1 | H-BEAM 152x152 mm 37.1 Kg /Mtr 11.0 Mtr long i.e. 408.1 Kg/pole x 33 Nos = 13467.3 Kgs | 7130601965 | Kg | 13467.3 | 63.9135 | 860742.5479
2 | 11 kV 3 phase A.B.Cable 3x120 +120 sqmm (incl. sag 6%) | 7130310060 | Mtr. | 1060 | 945.7287 | 1002472.422
3 | 11 kV Heat Shrinkable Type Straight Through jointing kit for 150 sqmm XLPE Cable | 7130352040 | Set | 3 | 23367.49 | 70102.47
4 | 11 kV Straight thru' joint kit suitable for 120 sqmm Cable | 7130310062 | Set | 2 | 5253.9 | 10507.8
5 | Earth spike | 7130870010 | No. | 6 | 952.74 | 5716.44
6 | D.C.Cross Arm 5.2 Mtr. Channel | 7130810684 | Set | 0 | 11136.81 | 0
7 | Dead-end Assembly (Suitable for all size cable) | 7130877681 | No. | 16 | 2995.56 | 47928.96
8 | Straight line Suspension Assembly (Suitable for all size cable) | 7130877683 | No. | 25 | 2662.71 | 66567.75
9 | Eye Hook | 7130893004 | No. | 41 | 226.84 | 9300.44
10 | Stay set without stay wire 20 mm | 7130860033 | No. | 12 | 1031.66 | 12379.92
11 | Stay wire 7/8 SWG 10 kg/stay | 7130860076 | Kg | 120 | 92.8569 | 11142.8328
12 | Stay clamp for H-Beam | 7130810692 | Pair | 24 | 410.25 | 9846
13 | Clamp for H-Beam | 7130810692 | Pair | 33 | 410.25 | 13538.25
14 | M.S.Angle 65x65x6 mm | 7130600032 | Kg | 330 | 54.513 | 17989.2801
15 | Red Oxide Paint | 7130211158 | Ltr | 33 | 193.62 | 6389.46
16 | Aluminium Paint | 7130210809 | Ltr | 33 | 432.63 | 14276.79
17 | Earthing Coil | 7130870013 | No. | 33 | 152.89 | 5045.37
18 | Barbed Wire [@ 2 Kg/Pole] | 7130610206 | Kg | 66 | 97.2334 | 6417.4064
19 | Danger Board | 7130880041 | No. | 33 | 113.77 | 3754.41
20 | Concreting of Pole @ 0.65 Cmt per pole and 0.3 Cmt per stay (1:3:6) | 7130200202 | Cmt | 25.05 | 2970 | 74398.5 | Material cost including GST and labour.
21 | M.S.Nuts and Bolts |  | Kg | 40
| 16x65 mm | 7130620614 | Kg | 26 | 85.77 | 2230.02
| 16x200 mm | 7130620631 | Kg | 14 | 84.32 | 1180.48
22 | SUB TOTAL-1 (Material cost including GST) |  |  |  |  | 2251927.5492
23 | Material cost excluding GST (Sub Total-1/1.18) |  |  |  |  | 1908413.1773
24 | Incidental Charges @ 7.5% on Sub-Total-1 : - |  |  |  | 0.075 | 168894.5662
25 | Labour charges as per Sch No. CL-3(E) |  |  |  |  | 258326.35
26 | Labour charges for concreting |  | Cmt | 25.05 | 693.7756 | 17379.0796
27 | Transportation charges @ 4% on Column no. 23 |  |  |  |  | 76336.5271 | NAME CHANGED
28 | Service in lieu of Earthing Coal & Salt etc |  | No. | 33 | 3150.0026 | 103950.0842
29 | Overhead Charges @ 12.5% [Market Fluctuation, Service Tax, Contractor's profit etc.] on Row - 22, 24, 25, 26, 27, 28 |  |  |  |  | 359601.7695
30 | Total Estimated Cost excluding GST (Row 23, 24, 25, 26, 27, 28, 29) |  |  |  |  | 2892901.5539
31 | Applicable CGST @ 9% on Row 30 |  |  |  | 0.09 | 260361.1398
32 | Applicable SGST @ 9% on Row 30 |  |  |  | 0.09 | 260361.1398
33 | Total Estimated Cost including labour charges & GST (Row 30+31+32) |  |  |  |  | 3413623.8336
34 | Total Estimated Cost including GST (Rounded off) |  |  |  |  | 3413624
Note on B9: Barun Chakraborty: Earlier name was - 11 kV XLPE 3 Core Cable 120 sqmm (incl. sag 6%)
Note on C9: Barun Chakraborty: Earlier Bin Code was - 7130310078
Note on B10: 89326879: Earlier name was - 11 kV End Termination kit for XLPE Cable 150 sqmm
Note on B36: Barun Chakraborty: Earlier name was - Transport charges upto 50 Kms average lead from Area stores to construction camp including site transport (Transport Sch. T-1)

## C-4
COST SCHEDULE C-4
11 kV DP STRUCTURE ON H-BEAM / PCC POLE SUPPORT (TO BE SUPPLEMENTED WITH EVERY 1.0 Kms OF LINE)
2023-24
S. No. | PARTICULARS | New SAP Bin Code | Unit | H-Beam 152X152 mm 37.1 Kg/Mtr 11.0 Mtr Long |  |  | 365 Kg 11 Mtr long PCC Pole
|  |  |  | Qty | Rate | Amount | Qty | Rate | Amount
1 | 2 | 3 | 4 | 5 | 6 | 7 | 8 | 9 | 10
1 | H-BEAM 152x152 mm 37.1 Kg /Mtr 11.0 Mtr long i.e. 408.1 Kg/pole x 2 Nos = 816.2 Kgs | 7130601965 | Kg | 816.2 | 63.9135 | 52166.215
2 | 365 Kg; 11 Mtr long PCC Pole | 7130800002 | No |  |  |  | 2 | 7656.89 | 15313.78
3 | DC Cross Arm of 100x50 mm channel (4'/1.2 Mtr. Centre) | 7130810512 | Set | 1 | 5188.48 | 5188.48 | 1 | 5188.48 | 5188.48
4 | 11 kV Polymer Disc Insulator | 7130820010 | No | 6 | 118.97 | 713.82 | 6 | 118.97 | 713.82
5 | 11 kV Strain H.W. fitting | 7130820241 | No | 6 | 153.49 | 920.94 | 6 | 153.49 | 920.94
6 | 11 kV Polymeric Pin insulator with Pin | 7130820008 | No | 3 | 157.08 | 471.24 | 3 | 157.08 | 471.24
7 | Horizontal & Cross Bracing 4' center with set of 4 back clamp |  | Set
| (i) M.S.Angle 65x65x6 mm | 7130600032 | Kg | 52 | 54.513 | 2834.6744 | 52 | 54.513 | 2834.6744
Back Clamp for Pole
| (i) Stay Clamp for "H" Beam | 7130810692 | Pair | 4 | 410.25 | 1641
| (ii) Stay Clamp for PCC Pole | 7130810193 | Pair |  |  |  | 4 | 369.79 | 1479.16
8 | (I) Stay set 16 mm | 7130860032 | No | 6 | 566.19 | 3397.14 | 6 | 566.19 | 3397.14
| (II) Stay Wire 7/10 SWG @ 8.5 Kg per stay | 7130860077 | Kg | 51 | 93.7664 | 4782.0879 | 51 | 93.7664 | 4782.0879
(III) Stay Clamp
| (i) Stay Clamp for "H" Beam | 7130810692 | Pair | 6 | 410.25 | 2461.5
| (ii) Stay Clamp for PCC Pole | 7130810193 | Pair |  |  |  | 6 | 369.79 | 2218.74
9 | Concreting of pole @ 0.6 Cmt Per Pole for H-Beam ; @ 0.5 Cmt. Per pole for 365 kG PCC & @ 0.2 Cmt per stay and @ 0.05 Cmt per pole for base padding (1:3:6) | 7130200202 | Cmt | 2.5 | 2970 | 7425 | 2.3 | 2970 | 6831 | Material cost including GST and labour.
10 | Earthing Set (Coil earth as per Drawing No.-G/007) | 7130870013 | No | 2 | 152.89 | 305.78 | 2 | 152.89 | 305.78
11 | Red Oxide Paint | 7130211158 | Ltr | 0.5 | 193.62 | 96.81 | 0.5 | 193.62 | 96.81
12 | Aluminium Paint | 7130210809 | Ltr | 0.5 | 432.63 | 216.315 | 0.5 | 432.63 | 216.315
13 | Barbed Wire [@ 2 Kg/Pole] | 7130610206 | Kg | 4 | 97.2334 | 388.9337 | 4 | 97.2334 | 388.9337
14 | Danger Board | 7130880041 | Each | 1 | 113.77 | 113.77 | 1 | 113.77 | 113.77
15 | MS Nuts and Bolts |  | Kg | 6 |  |  | 6
| 16x40 mm | 7130620609 | Kg | 0.5 | 87.23 | 43.615 | 0.5 | 87.23 | 43.615
| 16x200 mm | 7130620631 | Kg | 5.5 | 84.32 | 463.76 | 5.5 | 84.32 | 463.76
16 | SUB TOTAL-1 (Material cost including GST) |  |  |  |  | 83631.0811 |  |  | 45780.0461
17 | Material cost excluding GST (Sub Total-1/1.18) |  |  |  |  | 70873.7976 |  |  | 38796.6492
18 | Incidental Charges @ 7.5% on Sub-Total-1 : - |  |  |  | 0.075 | 6272.3311 |  | 0.075 | 3433.5035
19 | Labour charges for concreting |  | Cmt | 2.5 | 693.7756 | 1734.4391 | 2.3 | 693.7756 | 1595.684
20 | Labour charges as per Sch No.- CL-5 |  |  |  |  | 9534.12 |  |  | 9577.3
21 | Transportation charges @ 4% on Column no. 17 |  |  |  |  | 2834.9519 |  |  | 1551.866 | NAME CHANGED
22 | Overhead Charges @ 12.5% [Market Fluctuation, Service Tax, Contractor's profit etc.] on Row - 16, 18, 19, 20, 21 |  |  |  |  | 13000.8654 |  |  | 7742.2999
23 | Total Estimated Cost excluding GST (Row 17, 18, 19, 20, 21, 22) |  |  |  |  | 104250.505 |  |  | 62697.3025
24 | Applicable CGST @ 9% on Row 23 |  |  |  | 0.09 | 9382.5455 |  | 0.09 | 5642.7572
25 | Applicable SGST @ 9% on Row 23 |  |  |  | 0.09 | 9382.5455 |  | 0.09 | 5642.7572
26 | Total Estimated Cost including GST (Row 23+24+25) |  |  |  |  | 123015.5959 |  |  | 73982.817
27 | Total Estimated Cost including GST (Rounded off) |  |  |  |  | 123016 |  |  | 73983
Note: | All the rates are with considering price variation clause.
Note on B39: Barun Chakraborty: Earlier name was - Transport charges upto 50 Kms average lead from Area stores to construction camp inc. site transport (Transport Sch. T-1)

## C-5
COST SCHEDULE C-5
1 kM OF 11 kV LINE ON 175x85 MM R.S. JOIST WITH MAXIMUM OF 65 Mtrs. SPAN USING RABBIT AND WEASEL CONDUCTOR
2023-24
S. No. | PARTICULARS | New SAP Bin Code | Unit | Using RABBIT Conductor |  |  | Using WEASEL Conductor
|  |  |  | Qnty | Rate | Amount | Qnty | Rate | Amount
1 | 2 | 3 | 4 | 5 | 6 | 7 | 8 | 9 | 10
1 | R.S. Joist (175X85) mm 11 Mtr. Long i.e. 19.495 kg/mtr x 11 Mtr = 214.44 kg x 12 No = 2573.28 Kgs | 7130600675 | Kg | 2573 | 68.7486 | 176890.1221 | 2573 | 68.7486 | 176890.1221
2 | 11 kV "V" cross arm 65x65x6 mm angle type with back cleat | 7130810495 | No | 12 | 1380.08 | 16560.96 | 12 | 1380.08 | 16560.96
3 | Back Clamp for Cross Arm | 7130810361 | Pair | 12 | 393.51 | 4722.12 | 12 | 393.51 | 4722.12
4 | 11 kV Top clamp Angle type with cleat | 7130810679 | No | 12 | 387.16 | 4645.92 | 12 | 387.16 | 4645.92
5 | Earthing Set (Coil earth as per Drawing No:-G/007) | 7130870013 | No | 12 | 152.89 | 1834.68 | 12 | 152.89 | 1834.68
6 | 11 kV Polymeric Pin Insulator with Pin | 7130820008 | No | 36 | 157.08 | 5654.88 | 36 | 157.08 | 5654.88
7 | ACSR conductor RABBIT with 3% sag | 7130830057 | Mtr | 3100 | 46.6761 | 144695.879
8 | ACSR conductor Weasel with 3% sag | 7130830055 | Mtr |  |  |  | 3100 | 28.0208 | 86864.356
9 | Jointing sleeves suitable for 80 Sq.mm. Al Eq. ACSR Conductor | 7130830050 | No | 6 | 46.85 | 281.1 | 6 | 46.85 | 281.1
10 | (i) Stay set 16 mm | 7130860032 | No | 4 | 566.19 | 2264.76 | 4 | 566.19 | 2264.76
| (ii) Stay Wire 7/10 SWG @ 8.5 Kg/Stay | 7130860077 | Kg | 34 | 93.7664 | 3188.0586 | 34 | 93.7664 | 3188.0586
| (iii) Stay Clamp for R.S. Joist | 7130810216 | Pair | 4 | 393.51 | 1574.04 | 4 | 393.51 | 1574.04
11 | Concreting of pole @ 0.3 Cmt and 0.2 Cmt per stay & pole base padding @ 0.05 cmt/pole (1:3:6) | 7130200202 | Cmt | 5.4 | 2970 | 16038 | 5.4 | 2970 | 16038 | Material cost including GST and labour.
12 | Red Oxide Paint | 7130211158 | Ltr | 2.5 | 193.62 | 484.05 | 2.5 | 193.62 | 484.05
13 | Aluminium Paint | 7130210809 | Ltr | 2.5 | 432.63 | 1081.575 | 2.5 | 432.63 | 1081.575
14 | Barbed Wire [@ 2 Kg/Pole] | 7130610206 | Kg | 24 | 97.2334 | 2333.6023 | 24 | 97.2334 | 2333.6023
15 | Danger Board | 7130880041 | Each | 12 | 113.77 | 1365.24 | 12 | 113.77 | 1365.24
16 | Binding wire and tape | 7130830006 | Kg | 3 | 201.5 | 604.5 | 3 | 201.5 | 604.5
17 | MS Nuts and Bolts |  | Kg | 14 |  |  | 14
| 16x40 mm | 7130620609 | Kg | 5 | 87.23 | 436.15 | 5 | 87.23 | 436.15
| 16x65 mm | 7130620614 | Kg | 4 | 85.77 | 343.08 | 4 | 85.77 | 343.08
| 16x90 mm | 7130620619 | Kg | 5 | 85.77 | 428.85 | 5 | 85.77 | 428.85
18 | Guarding :-
| (i) 11 kV Guarding Channel 100x50 mm | 7130810511 | No | 1 | 3272.43 | 3272.43 | 1 | 3272.43 | 3272.43
| (ii) G.I. Wire 8 SWG | 7130870043 | Kg | 35 | 80.5218 | 2818.2644 | 35 | 80.5218 | 2818.2644
| (iii) Stay Clamp | 7130810026 | Pair | 2 | 198.14 | 396.28 | 2 | 198.14 | 396.28
| (iv) Stay Wire 7/10 SWG @ 8.5 Kg/Stay | 7130860077 | Kg | 17 | 93.7664 | 1594.0293 | 17 | 93.7664 | 1594.0293
| (v) Stay set 16 mm with turn buckle without stay wire | 7130860032 | No | 2 | 566.19 | 1132.38 | 2 | 566.19 | 1132.38
| (vi) I- Bolt Big size | 7130620013 | No | 4 | 156.05 | 624.2 | 4 | 156.05 | 624.2
19 | SUB TOTAL-1 (Material cost including GST) |  |  |  |  | 395265.1507 |  |  | 337433.6277
20 | Material cost excluding GST (Sub Total-1/1.18) |  |  |  |  | 334970.4667 |  |  | 285960.7015
21 | Incidental Charges @ 7.5% on Sub-Total-1 : - |  |  |  | 0.075 | 29644.8863 |  | 0.075 | 25307.5221
22 | Labour charges for concreting |  | Cmt | 5.4 | 693.7756 | 3746.3884 | 5.4 | 693.7756 | 3746.3884
23 | Labour charges as per Sch. No. CL-6 |  |  |  |  | 53816.46 |  |  | 52736.96
24 | Transportation charges @ 4% on Column no. 20 |  |  |  |  | 13398.8187 |  |  | 11438.4281 | NAME CHANGED
25 | Overhead Charges @ 12.5% [Market Fluctuation, Service Tax, Contractor's profit etc.] on Row - 19, 21, 22, 23, 24 |  |  |  |  | 61983.963 |  |  | 53832.8658
26 | Total Estimated Cost excluding GST (Row 20, 21, 22, 23, 24, 25) |  |  |  |  | 497560.9831 |  |  | 433022.8658
27 | Applicable CGST @ 9% on Row 26 |  |  |  | 0.09 | 44780.4885 |  | 0.09 | 38972.0579
28 | Applicable SGST @ 9% on Row 26 |  |  |  | 0.09 | 44780.4885 |  | 0.09 | 38972.0579
29 | Total Estimated Cost including GST (Row 26+27+28) |  |  |  |  | 587121.9601 |  |  | 510966.9816
30 | Total Estimated Cost including GST (Rounded off) |  |  |  |  | 587122 |  |  | 510967
Note: - (1) Schedule C-2 is to be supplemented with every 1.0 Km. 11 kV line.
(2) All the rates are with considering price variation clause.
Note on B44: Barun Chakraborty: Earlier name was - Transport charges upto 50 Kms average lead from Area stores to construction camp including site transport (Transport Sch. T-1)

## C-6
2023-24
COST SCHEDULE C-6
11 kV DP STRUCTURE ON 175X85 MM R.S. JOIST (TO BE SUPPLEMENTED WITH EVERY 1.0 Kms OF LINE)
Sl. No. | PARTICULARS | New SAP Bin Code | Unit | Qnty | Rate | Amount
1 | 2 | 3 | 4 | 5 | 6 | 7
1 | R.S. Joist (175x85 mm) 11 Mtr Long i.e. 214.44 Kg/pole @ 19.495 Kg/Mtr. i.e.214.44x2 No pole=428.89 Kgs | 7130600675 | Kg | 428.89 | 68.7486 | 29485.5828
2 | DC Cross arm of 100x50 mm channel (4'/1.2 Mtr. Centre) | 7130810512 | Set | 1 | 5188.48 | 5188.48
3 | 11 kV Polymer Disc Insulator | 7130820010 | No. | 6 | 118.97 | 713.82
4 | 11 kV Strain H.W. fitting | 7130820241 | No | 6 | 153.49 | 920.94
5 | 11 kV Polymeric Pin Insulator with Pin | 7130820008 | No | 3 | 157.08 | 471.24
6 | Horizontal & Cross Bracing 4' Center with set of 4 back clamp |  | Set
| (i) M.S.Angle 65x65x6 mm | 7130600032 | Kg | 52 | 54.513 | 2834.6744
| (ii) Back Clamp for Pole | 7130810216 | Pair | 4 | 393.51 | 1574.04
7 | (i) Stay set 16 mm | 7130860032 | No | 6 | 566.19 | 3397.14
| (ii) Stay Wire 7/10 SWG @ 8.5 Kg per stay | 7130860077 | Kg | 51 | 93.7664 | 4782.0879
| (iii) Stay Clamp for R.S. Joist | 7130810216 | Pair | 6 | 393.51 | 2361.06
8 | Concreting of pole @ 0.3 Cmt and 0.2 Cmt per stay & pole base padding @ 0.05 Cmt/pole (1:3:6) | 7130200202 | Cmt | 1.9 | 2970 | 5643 | Material cost including GST and labour.
9 | Earthing Set (Coil earth as per Drawing No - G/007) | 7130870013 | No | 2 | 152.89 | 305.78
10 | Red Oxide Paint | 7130211158 | Ltr | 0.5 | 193.62 | 96.81
11 | Aluminium Paint | 7130210809 | Ltr | 0.5 | 432.63 | 216.315
12 | Barbed Wire [@ 2 Kg/Pole] | 7130610206 | Kg | 4 | 97.2334 | 388.9337
13 | Danger Board | 7130880041 | Each | 1 | 113.77 | 113.77
14 | MS Nuts and Bolts |  | Kg | 6
| 16x40 mm | 7130620609 | Kg | 0.5 | 87.23 | 43.615
| 16x65 mm | 7130620614 | Kg | 2.5 | 85.77 | 214.425
| 16x200 mm | 7130620631 | Kg | 3 | 84.32 | 252.96
15 | SUB TOTAL-1 (Material cost including GST) |  |  |  |  | 59004.6739
16 | Material cost excluding GST (Sub Total-1/1.18) |  |  |  |  | 50003.9609
17 | Incidental Charges @ 7.5% on Sub-Total-1 : - |  |  |  | 0.075 | 4425.3505
18 | Labour charges for concreting |  | Cmt | 1.9 | 693.7756 | 1318.1737
19 | Labour charges as per Sch. No. CL-7 |  |  |  |  | 9179.01
20 | Transportation charges @ 4% on Column no. 16 |  |  |  |  | 2000.1584 | NAME CHANGED
21 | Overhead Charges @ 12.5% [Market Fluctuation, Service Tax, Contractor's profit etc.] on Row - 15, 17, 18, 19, 20 |  |  |  |  | 9490.9208
22 | Total Estimated Cost excluding GST (Row 16, 17, 18, 19, 20, 21) |  |  |  |  | 76417.5744
23 | Applicable CGST @ 9% on Row 22 |  |  |  | 0.09 | 6877.5817
24 | Applicable SGST @ 9% on Row 22 |  |  |  | 0.09 | 6877.5817
25 | Total Estimated Cost including GST (Row 22+23+24) |  |  |  |  | 90172.7378
26 | Total Estimated Cost including GST (Rounded off) |  |  |  |  | 90173
Note: | All the rates are with considering price variation clause.
Note on B34: Barun Chakraborty: Earlier name was - Transport charges upto 50 Kms average lead from Area stores to construction camp inc. site transport (Transport Sch T-1)

## C-7(A-1)
COST SCHEDULE C-7 (A-1)
2023-24
11/0.4 kV OUT DOOR SUB-STATION (USING PCC POLE FOR 25/63 kVA TRANSFORMER & DOUBLE WELDED R.S. JOIST 175x85 mm FOR 100/200/315 kVA TRANSFORMER AND SINGLE CORE PVC INSULATED CABLE)
S. No. | PARTICULARS | New SAP Bin Code | Unit | 25 kVA TRANSFORMER |  |  | 63 kVA TRANSFORMER |  |  | 100 kVA TRANSFORMER |  |  | 200 kVA TRANSFORMER |  |  | 315 kVA TRANSFORMER
|  |  |  | Qty. | Rate | Amount | Qty. | Rate | Amount | Qty. | Rate | Amount | Qty. | Rate | Amount | Qty. | Rate | Amount
1 | 2 | 3 | 4 | 5 | 6 | 7 | 8 | 9 | 10 | 11 | 12 | 13 | 14 | 15 | 16 | 17 | 18 | 19
1 | Transformer 11/0.4 kV (Energy efficient) Aluminium Wound
| (i) 25 kVA TRANSFORMER (LEVEL-1) * | 7132210018 | Each | 1 | 62449.99 | 62449.99
| (ii) 63 kVA TRANSFORMER (LEVEL-1) * | 7132210019 | Each |  |  |  | 1 | 120435.39 | 120435.39
| (iii) 100 kVA TRANSFORMER (LEVEL-1) * | 7132210020 | Each | [6 empty] | 1 | 158302.13 | 158302.13
| (iv) 200 kVA TRANSFORMER (LEVEL-1) * | 7132210021 | Each | [9 empty] | 1 | 291828.79 | 291828.79
| (v) 315 kVA TRANSFORMER Copper Wound (LEVEL-1) * | 7132220081 | Each | [12 empty] | 1 | 802876.84 | 802876.84 | NEW ROW ADDED
2 | (i) 140 Kg 8.0 Mtr long PCC Pole | 7130800012 | No | 3 | 2298.46 | 6895.38 | 3 | 2298.46 | 6895.38 | -- | -- | -- | -- | -- | -- | -- | -- | --
| (ii) 175x85 mm 11.0 Mtr long R.S. Joist @19.495 Kg/mtr x 11 mtr = 214.445 kg/pole x 2 No = 428.89 Kgs, For 4 No. pole = 857.78 Kg | 7130600675 | Kg | [6 empty] | 857.78 | 68.7486 | 58971.1655 | 857.78 | 68.7486 | 58971.1655 | 857.78 | 68.7486 | 58971.1655
3 | DC Cross arm of 100x50 mm 8' Center | 7130810517 | Set | 1 | 5987.84 | 5987.84 | 1 | 5987.84 | 5987.84 | 1 | 5987.84 | 5987.84 | 1 | 5987.84 | 5987.84 | 1 | 5987.84 | 5987.84
4 | 11 kV Polymer Disc Insulator | 7130820010 | No | 3 | 118.97 | 356.91 | 3 | 118.97 | 356.91 | 3 | 118.97 | 356.91 | 3 | 118.97 | 356.91 | 3 | 118.97 | 356.91
| 11 kV H.W. | 7130820241 | No. | 3 | 153.49 | 460.47 | 3 | 153.49 | 460.47 | 3 | 153.49 | 460.47 | 3 | 153.49 | 460.47 | 3 | 153.49 | 460.47
5 | 11 kV Polymeric Pin Insulator with Pin | 7130820008 | No | 6 | 157.08 | 942.48 | 6 | 157.08 | 942.48 | 6 | 157.08 | 942.48 | 6 | 157.08 | 942.48 | 6 | 157.08 | 942.48
6 | 11 kV DO fuse & LA mounting DC Cross arm (75x40 mm) | 7130810509 | No | 1 | 2187.33 | 2187.33 | 1 | 2187.33 | 2187.33 | 1 | 2187.33 | 2187.33 | 1 | 2187.33 | 2187.33 | 1 | 2187.33 | 2187.33
7 | 11 kV DO Fuse unit | 7131930412 | Each | 3 | 1123.15 | 3369.45 | 3 | 1123.15 | 3369.45 | 3 | 1123.15 | 3369.45 | 3 | 1123.15 | 3369.45 | 3 | 1123.15 | 3369.45
8 | Stay Clamp for R.S.Joist "A" type for fixing of channels | 7130810216 | Pair | [6 empty] | 8 | 393.51 | 3148.08 | 8 | 393.51 | 3148.08 | 8 | 393.51 | 3148.08 | NEW ROW ADDED
9 | PCC pole clamp for fixing of channels | 7130810026 | Pair | 8 | 198.14 | 1585.12 | 8 | 198.14 | 1585.12 | [9 empty] | NEW ROW ADDED
10 | M.S. Angle 50x50x6 mm for X-mer Clamping set | 7130600023 | Kg | 20 | 54.513 | 1090.2594 | 20 | 54.513 | 1090.2594 | 20 | 54.513 | 1090.2594 | 20 | 54.513 | 1090.2594 | 20 | 54.513 | 1090.2594
11 | (i) Stay Set 16 mm | 7130860032 | No | 4 | 566.19 | 2264.76 | 4 | 566.19 | 2264.76 | 4 | 566.19 | 2264.76 | 4 | 566.19 | 2264.76 | 4 | 566.19 | 2264.76
| (ii) Stay Wire 7/10 SWG @ 5.5 Kg per stay | 7130860077 | Kg | 22 | 93.7664 | 2062.8615 | 22 | 93.7664 | 2062.8615 | 22 | 93.7664 | 2062.8615 | 22 | 93.7664 | 2062.8615 | 22 | 93.7664 | 2062.8615
| (iii) Stay Clamp | 7130810026 | Pair | 4 | 198.14 | 792.56 | 4 | 198.14 | 792.56 | 4 | 198.14 | 792.56
12 | Concreting of PCC supports @ 0.3 Cmt/pole & for Double welded R.S.Joist @ 0.6 cmt. / pole, @ 0.2 Cmt/Stay & base padding @ 0.05 Cmt per pole (1:3:6) | 7130200202 | Cmt | 1.85 | 2970 | 5494.5 | 1.85 | 2970 | 5494.5 | 2.2 | 2970 | 6534 | 2.2 | 2970 | 6534 | 2.2 | 2970 | 6534 | Material cost including GST and labour. NAME CHANGED.
13 | Transformer belting with 50x50x6 mm angle with 2 cross fixing channel. | 7130600023 | Kg | 34 | 54.513 | 1853.441 | 34 | 54.513 | 1853.441 | 34 | 54.513 | 1853.441 | 34 | 54.513 | 1853.441 | 34 | 54.513 | 1853.441
14 | Transformer mounting cross arm 100x50 mm channel. | 7130850201 | Set | 1 | 5987.84 | 5987.84 | 1 | 5987.84 | 5987.84 | 1 | 5987.84 | 5987.84 | 1 | 5987.84 | 5987.84 | 1 | 5987.84 | 5987.84
15 | Danger Board | 7130880041 | Each | 1 | 113.77 | 113.77 | 1 | 113.77 | 113.77 | 1 | 113.77 | 113.77 | 1 | 113.77 | 113.77 | 1 | 113.77 | 113.77
16 | Earthing set (Pipe earth as per drg. No.-G/008) (material + Services)
| (i) G.I.Pipe 40 mm | 7130641396 | Mtr | 9 | 253.11 | 2277.99 | 9 | 253.11 | 2277.99 | 9 | 253.11 | 2277.99 | 9 | 253.11 | 2277.99 | 9 | 253.11 | 2277.99
| (ii) G.I.Wire 8 SWG | 7130870043 | Kg | 15 | 80.5218 | 1207.8276 | 15 | 80.5218 | 1207.8276 | 15 | 80.5218 | 1207.8276 | 15 | 80.5218 | 1207.8276 | 15 | 80.5218 | 1207.8276
17 | Barbed Wire [@ 2 Kg/Pole] | 7130610206 | Kg | 6 | 97.2334 | 583.4006 | 6 | 97.2334 | 583.4006 | 8 | 97.2334 | 777.8674 | 8 | 97.2334 | 777.8674 | 8 | 97.2334 | 777.8674
18 | Red Oxide Paint | 7130211158 | Ltr | 1 | 193.62 | 193.62 | 1 | 193.62 | 193.62 | 3 | 193.62 | 580.86 | 3 | 193.62 | 580.86 | 3 | 193.62 | 580.86
19 | Aluminium Paint | 7130210809 | Ltr | 1 | 432.63 | 432.63 | 1 | 432.63 | 432.63 | 3 | 432.63 | 1297.89 | 3 | 432.63 | 1297.89 | 3 | 432.63 | 1297.89
20 | 11 kV Polymer Lightning Arrestors | 7130840029 | Each | 3 | 368.52 | 1105.56 | 3 | 368.52 | 1105.56 | 3 | 368.52 | 1105.56 | 3 | 368.52 | 1105.56 | 3 | 368.52 | 1105.56
21 | MS Nuts & Bolts |  | Kg | 14 |  |  | 14 |  |  | 14 |  |  | 14
| 16x40 mm | 7130620609 | Kg | 1 | 87.23 | 87.23 | 1 | 87.23 | 87.23 | 1 | 87.23 | 87.23 | 1 | 87.23 | 87.23 | 1 | 87.23 | 87.23
| 16x65 mm | 7130620614 | Kg | 4 | 85.77 | 343.08 | 4 | 85.77 | 343.08 | 4 | 85.77 | 343.08 | 4 | 85.77 | 343.08 | 4 | 85.77 | 343.08
| 16x140 mm | 7130620625 | Kg | 4 | 84.32 | 337.28 | 4 | 84.32 | 337.28 | 4 | 84.32 | 337.28 | 4 | 84.32 | 337.28 | 4 | 84.32 | 337.28
| 16x200 mm | 7130620631 | Kg | 5 | 84.32 | 421.6 | 5 | 84.32 | 421.6 | 5 | 84.32 | 421.6 | 5 | 84.32 | 421.6 | 5 | 84.32 | 421.6
22 | TPN switch fuse unit (63 Amps) | 7131920254 | No | 1 | 2126.1 | 2126.1 | -- |  |  | -- |  |  | -- |  |  | --
23 | PVC insulated Single Core Armoured cable
i | 16 Sqmm | 7130311008 | Mtr | 120 | 24.9082 | 2988.984 | -- | [5 empty] | -- | -- | -- | -- | -- | --
ii | 70 Sqmm | 7130311010 | Mtr | -- | -- | -- | 120 | 79.5806 | 9549.666 | 120 | 79.5806 | 9549.666 | -- | -- | -- | -- | -- | --
iii | 150 Sqmm | 7130311011 | Mtr | -- | -- | -- | -- | -- | -- | 40 | 155.4514 | 6218.0568 | 120 | 155.4514 | 18654.1704 | 120 | 155.4514 | 18654.1704
iv | 300 Sqmm | 7130311012 | Mtr | -- | -- | -- | -- | -- | -- | -- | -- | -- | 40 | 305.8378 | 12233.5128 | 40 | 305.8378 | 12233.5128
24 | LT distribution box suitable for transformer with isolator on incoming side & SPMCCB's on outgoing side
i | 63 kVA | 7131950065 | Each |  |  |  | 1 | 18477.65 | 18477.65 | --
ii | 100 kVA | 7131950105 | Each | [6 empty] | 1 | 23098.03 | 23098.03
iii | 200 kVA | 7131950200 | Each | [9 empty] | 1 | 46194.13 | 46194.13
iv | 315 kVA | 7131950207 | Each | [12 empty] | 1 | 39637.36 | 39637.36 | NEW ROW ADDED
25 | 11 kV A.B. Switch | 7131930221 | Each | -- |  |  | -- |  |  | 1 | 9934.19 | 9934.19 | 1 | 9934.19 | 9934.19 | 1 | 9934.19 | 9934.19
26 | SUB TOTAL-1 (Material cost including GST) |  |  |  |  | 116000.264 |  |  | 196897.896 |  |  | 311662.4752 |  |  | 482612.6356 |  |  | 987103.9156
27 | Material cost excluding GST (Sub Total-1/1.18) |  |  |  |  | 98305.3085 |  |  | 166862.6237 |  |  | 264120.7417 |  |  | 408993.759 |  |  | 836528.742
28 | Incidental Charges @7.5% on Sub-Total-1 : - |  |  |  | 0.075 | 8700.0198 |  | 0.075 | 14767.3422 |  | 0.075 | 23374.6856 |  | 0.075 | 36195.9477 |  | 0.075 | 74032.7937
29 | Back filling of poles with boulders @ 0.3 CMT per pole. |  | No | 0 | 354.5537 | 0 | 0 | 354.5537 | 0 | 0 | 0 | 0 | 0 | 0 | 0 | 0 | 0 | 0
30 | Labour charges for concreting |  | Cmt | 1.85 | 693.7756 | 1283.4849 | 1.85 | 693.7756 | 1283.4849 | 2.2 | 693.7756 | 1526.3064 | 2.2 | 693.7756 | 1526.3064 | 2.2 | 693.7756 | 1526.3064
31 | Service in lieu of Earthing Coal & Sand etc |  | No | 1 | 3358.35 | 3358.35 | 1 | 3358.35 | 3358.35 | 1 | 3358.35 | 3358.35 | 1 | 3358.35 | 3358.35 | 1 | 3358.35 | 3358.35
32 | Labour charges as per Sch CL-3 |  |  |  |  | 12727.36 |  |  | 12997.24 |  |  | 12997.24 |  |  | 16883.46 |  |  | 16883.46
33 | Transportation charges @ 2% of the cost of DT upto 200 kVA capacity |  |  |  | 0.02 | 1058.4744 |  | 0.02 | 2041.2778 |  | 0.02 | 2683.0869 |  | 0.02 | 4946.2507 |  |  |  | NEW ROW ADDED
34 | Transportation charges @ 1% of the cost of DT of capacity 315 kVA and above. | [15 empty] | 0.01 | 6804.041 | NEW ROW ADDED
35 | Transportation charges @ 4% for all other materials except DT upto 315 kVA capacity |  |  |  | 0.04 | 1815.2635 |  | 0.04 | 2591.9494 |  | 0.04 | 5198.6558 |  | 0.04 | 6467.249 |  | 0.04 | 6244.9856 | NAME CHANGED
36 | Overhead Charges @ 12.5% [Market Fluctuation, Service Tax, Contractor's profit etc.] for X-mer capacity upto --
(i) | 200 kVA - Row - 26, 28, 30, 31, 32, 33, 35 |  |  |  |  | 18117.9021 |  |  | 29242.1925 |  |  | 45100.1 |  |  | 68998.7749 |  |  |  | NEW ROW ADDED
(ii) | 315 kVA and above - Row - 26, 28, 30, 31, 32, 34, 35 | [16 empty] | 136994.2315 | NEW ROW ADDED
37 | Total Estimated Cost excluding GST (i) upto 200 kVA X-mer - Row 27, 28, 30, 31, 32, 33, 35, 36{1} ; & (ii) 315 kVA & above X-mer capacity - Row 27, 28, 30, 31, 32, 34, 35, 36{ii} |  |  |  |  | 145366.1632 |  |  | 233144.4606 |  |  | 358359.1665 |  |  | 547370.0977 |  |  | 1082372.9103 | NAME CHANGED
38 | Applicable CGST @ 9% on Row 37 |  |  |  | 0.09 | 13082.9547 |  | 0.09 | 20983.0015 |  | 0.09 | 32252.325 |  | 0.09 | 49263.3088 |  | 0.09 | 97413.5619
39 | Applicable SGST @ 9% on Row 37 |  |  |  | 0.09 | 13082.9547 |  | 0.09 | 20983.0015 |  | 0.09 | 32252.325 |  | 0.09 | 49263.3088 |  | 0.09 | 97413.5619
40 | Total Estimated Cost including GST (Row 37+38+39) |  |  |  |  | 171532.0726 |  |  | 275110.4635 |  |  | 422863.8164 |  |  | 645896.7152 |  |  | 1277200.0341
41 | Total Estimated Cost including GST (Rounded off) |  |  |  |  | 171532 |  |  | 275110 |  |  | 422864 |  |  | 645897 |  |  | 1277200
Note (A) :- (1) All the rates are with considering price variation clause.
(2) Single RS Joist 175x85 mm may be used in place of PCC pole for 25/63 kVA Transformer
Note (B) :- A Capacitor is to be installed of appropriate capacity on the transformer in case of estimate prepared for Irrigation Pump.
* | ISI Marked Energy Efficiency level-1 Transformer
Note on B9: Barun Chakraborty: Name changed - Earlier Level-2 Transformer
Note on B10: Barun Chakraborty: Name changed - Earlier Level-2 Transformer
Note on B11: Barun Chakraborty: Name changed - Earlier Level-2 Transformer
Note on B12: Barun Chakraborty: Name changed - Earlier Level-2 Transformer
Note on B28: Barun Chakraborty: Name changed. Earlier name was - Concreting of supports @ 0.3 Cmt/pole & @ 0.2 Cmt/Stay & base padding @ 0.05 Cmt per pole (1:3:6)
Note on B65: Barun Chakraborty: Name changed. Earlier name was - Transport charges upto 50 Kms average lead from Area stores to construction camp including site transport (Transport Sch T-1)
Note on B69: Barun Chakraborty: Name changed. Earlier name was - Total Estimated Cost excluding GST (Row 25, 26, 27, 28, 29, 30, 31, 32)

## C-7(A-2)
COST SCHEDULE C-7 (A-2)
2023-24
11/0.4 kV OUT DOOR SUB-STATION (USING PCC POLE FOR 25/63 kVA TRANSFORMER & DOUBLE WELDED RS JOIST 175x85 mm FOR 100/200/315 kVA TRANSFORMER AND SINGLE CORE CABLE)
S. No. | PARTICULARS | New SAP Bin Code | Unit | 25 kVA TRANSFORMER |  |  | 63 kVA TRANSFORMER |  |  | 100 kVA TRANSFORMER |  |  | 200 kVA TRANSFORMER |  |  | 315 kVA TRANSFORMER
|  |  |  | Qty. | Rate | Amount | Qty. | Rate | Amount | Qty. | Rate | Amount | Qty. | Rate | Amount | Qty. | Rate | Amount
1 | 2 | 3 | 4 | 5 | 6 | 7 | 8 | 9 | 10 | 11 | 12 | 13 | 14 | 15 | 16 | 17 | 18 | 19
1 | Transformer 11/0.4 kV (Energy efficient) Aluminium Wound
| (i) 25 kVA TRANSFORMER (LEVEL-1) * | 7132210018 | Each | 1 | 62449.99 | 62449.99
| (ii) 63 kVA TRANSFORMER (LEVEL-1) * | 7132210019 | Each |  |  |  | 1 | 120435.39 | 120435.39
| (iii) 100 kVA TRANSFORMER (LEVEL-1) * | 7132210020 | Each | [6 empty] | 1 | 158302.13 | 158302.13
| (iv) 200 kVA TRANSFORMER (LEVEL-1) * | 7132210021 | Each | [9 empty] | 1 | 291828.79 | 291828.79
| (v) 315 kVA TRANSFORMER Copper Wound (LEVEL-1) * | 7132220081 | Each | [12 empty] | 1 | 802876.84 | 802876.84 | NEW ROW ADDED
2 | (i) 140 Kg 8.0 Mtr. long PCC Pole | 7130800012 | No | 3 | 2298.46 | 6895.38 | 3 | 2298.46 | 6895.38 | -- | -- | -- | -- | -- | -- | -- | -- | --
| (ii) 175x85 mm 11.0 Mtr long R.S. Joist @19.495 Kg/mtr x 11 mtr = 214.445 kg/pole x 2 No = 428.89 Kgs, For 4 No. pole = 857.78 Kg | 7130600675 | Kg | [6 empty] | 857.78 | 68.7486 | 58971.1655 | 857.78 | 68.7486 | 58971.1655 | 857.78 | 68.7486 | 58971.1655
3 | DC Cross arm of 100x50 mm 8' Center | 7130810517 | Set | 1 | 5987.84 | 5987.84 | 1 | 5987.84 | 5987.84 | 1 | 5987.84 | 5987.84 | 1 | 5987.84 | 5987.84 | 1 | 5987.84 | 5987.84
4 | 11 kV Polymer Disc Insulator | 7130820010 | No | 3 | 118.97 | 356.91 | 3 | 118.97 | 356.91 | 3 | 118.97 | 356.91 | 3 | 118.97 | 356.91 | 3 | 118.97 | 356.91
5 | 11 kV H.W | 7130820241 | No | 3 | 153.49 | 460.47 | 3 | 153.49 | 460.47 | 3 | 153.49 | 460.47 | 3 | 153.49 | 460.47 | 3 | 153.49 | 460.47
6 | 11 kV Polymeric Pin Insulator with Pin | 7130820008 | No | 6 | 157.08 | 942.48 | 6 | 157.08 | 942.48 | 6 | 157.08 | 942.48 | 6 | 157.08 | 942.48 | 6 | 157.08 | 942.48
7 | 11 kV DO fuse & LA mounting DC cross arm (75x40 mm) | 7130810509 | No | 1 | 2187.33 | 2187.33 | 1 | 2187.33 | 2187.33 | 1 | 2187.33 | 2187.33 | 1 | 2187.33 | 2187.33 | 1 | 2187.33 | 2187.33
8 | 11 kV DO Fuse unit | 7131930412 | Each | 3 | 1123.15 | 3369.45 | 3 | 1123.15 | 3369.45 | 3 | 1123.15 | 3369.45 | 3 | 1123.15 | 3369.45 | 3 | 1123.15 | 3369.45
9 | Stay Clamp for R.S.Joist "A" type for fixing of channels | 7130810216 | Pair | [6 empty] | 8 | 393.51 | 3148.08 | 8 | 393.51 | 3148.08 | 8 | 393.51 | 3148.08 | NEW ROW ADDED
10 | PCC pole clamp for fixing of channels | 7130810026 | Pair | 8 | 198.14 | 1585.12 | 8 | 198.14 | 1585.12 | [9 empty] | NEW ROW ADDED
11 | MS Angle 50x50x6 mm for X-mer Clamping set | 7130600023 | Kg | 20 | 54.513 | 1090.2594 | 20 | 54.513 | 1090.2594 | 20 | 54.513 | 1090.2594 | 20 | 54.513 | 1090.2594 | 20 | 54.513 | 1090.2594
12 | (i) Stay Set 16 mm | 7130860032 | No | 4 | 566.19 | 2264.76 | 4 | 566.19 | 2264.76 | 4 | 566.19 | 2264.76 | 4 | 566.19 | 2264.76 | 4 | 566.19 | 2264.76
| (ii) Stay Wire 7/10 SWG @ 5.5 Kg per stay | 7130860077 | Kg | 22 | 93.7664 | 2062.8615 | 22 | 93.7664 | 2062.8615 | 22 | 93.7664 | 2062.8615 | 22 | 93.7664 | 2062.8615 | 22 | 93.7664 | 2062.8615
| (iii) Stay Clamp | 7130810026 | Pair | 4 | 198.14 | 792.56 | 4 | 198.14 | 792.56 | 4 | 198.14 | 792.56
13 | Concreting of supports @ 0.3 Cmt/pole & @ 0.2 Cmt/Stay & base padding @ 0.05 Cmt per pole (1:3:6) | 7130200202 | Cmt | 1.85 | 2970 | 5494.5 | 1.85 | 2970 | 5494.5 | 2.2 | 2970 | 6534 | 2.2 | 2970 | 6534 | 2.2 | 2970 | 6534 | Material cost including GST and labour.
14 | Transformer belting with 50x50x6 mm angle with 2 cross fixing channel. | 7130600023 | Kg | 34 | 54.513 | 1853.441 | 34 | 54.513 | 1853.441 | 34 | 54.513 | 1853.441 | 34 | 54.513 | 1853.441 | 34 | 54.513 | 1853.441
15 | Transformer mounting Cross arm 100x50 mm channel. | 7130850201 | Set | 1 | 5987.84 | 5987.84 | 1 | 5987.84 | 5987.84 | 1 | 5987.84 | 5987.84 | 1 | 5987.84 | 5987.84 | 1 | 5987.84 | 5987.84
16 | Danger Board | 7130880041 | Each | 1 | 113.77 | 113.77 | 1 | 113.77 | 113.77 | 1 | 113.77 | 113.77 | 1 | 113.77 | 113.77 | 1 | 113.77 | 113.77
17 | Earthing set (Pipe earth as per drg. No.-G/008) (material + Services)
| (i) G.I.Pipe 40 mm | 7130641396 | Mtr | 9 | 253.11 | 2277.99 | 9 | 253.11 | 2277.99 | 9 | 253.11 | 2277.99 | 9 | 253.11 | 2277.99 | 9 | 253.11 | 2277.99
| (ii) G.I.Wire 8 SWG | 7130870043 | Kg | 15 | 80.5218 | 1207.8276 | 15 | 80.5218 | 1207.8276 | 15 | 80.5218 | 1207.8276 | 15 | 80.5218 | 1207.8276 | 15 | 80.5218 | 1207.8276
18 | Barbed Wire [@ 2 Kg/Pole] | 7130610206 | Kg | 6 | 97.2334 | 583.4006 | 6 | 97.2334 | 583.4006 | 8 | 97.2334 | 777.8674 | 8 | 97.2334 | 777.8674 | 8 | 97.2334 | 777.8674
19 | Red Oxide Paint | 7130211158 | Ltr | 1 | 193.62 | 193.62 | 1 | 193.62 | 193.62 | 3 | 193.62 | 580.86 | 3 | 193.62 | 580.86 | 3 | 193.62 | 580.86
20 | Aluminium Paint | 7130210809 | Ltr | 1 | 432.63 | 432.63 | 1 | 432.63 | 432.63 | 3 | 432.63 | 1297.89 | 3 | 432.63 | 1297.89 | 3 | 432.63 | 1297.89
21 | 11 kV Polymer Lightning Arrestors | 7130840029 | Each | 3 | 368.52 | 1105.56 | 3 | 368.52 | 1105.56 | 3 | 368.52 | 1105.56 | 3 | 368.52 | 1105.56 | 3 | 368.52 | 1105.56
22 | MS Nuts & Bolts |  | Kg | 14 |  |  | 14 |  |  | 14 |  |  | 14
| 16x40 mm | 7130620609 | Kg | 1 | 87.23 | 87.23 | 1 | 87.23 | 87.23 | 1 | 87.23 | 87.23 | 1 | 87.23 | 87.23 | 1 | 87.23 | 87.23
| 16x65 mm | 7130620614 | Kg | 4 | 85.77 | 343.08 | 4 | 85.77 | 343.08 | 4 | 85.77 | 343.08 | 4 | 85.77 | 343.08 | 4 | 85.77 | 343.08
| 16x140 mm | 7130620625 | Kg | 4 | 84.32 | 337.28 | 4 | 84.32 | 337.28 | 4 | 84.32 | 337.28 | 4 | 84.32 | 337.28 | 4 | 84.32 | 337.28
| 16x200 mm | 7130620631 | Kg | 5 | 84.32 | 421.6 | 5 | 84.32 | 421.6 | 5 | 84.32 | 421.6 | 5 | 84.32 | 421.6 | 5 | 84.32 | 421.6
23 | TPN switch fuse unit (63 Amps) | 7131920254 | No | 1 | 2126.1 | 2126.1 | -- |  |  | -- |  |  | -- |  |  | --
24 | Single Core cable
i | 16 Sqmm | 7130311008 | Mtr | 120 | 24.9082 | 2988.984 | -- |  |  | -- |  |  | -- |  |  | --
ii | 35 Sqmm | 7130310021 | Mtr |  |  |  | 80 | 42.8824 | 3430.5912 | [6 empty] | --
iii | 50 Sqmm | 7130311009 | Mtr |  |  |  | 40 | 58.8043 | 2352.1732 | 120 | 58.8043 | 7056.5196 |  |  |  | --
iv | 70 Sqmm | 7130311010 | Mtr | -- | [5 empty] | 40 | 79.5806 | 3183.222 | 120 | 79.5806 | 9549.666 | --
v | 150 Sqmm | 7130311011 | Mtr | -- | [8 empty] | 40 | 155.4514 | 6218.0568 | 120 | 155.4514 | 18654.1704
vi | 300 Sqmm | 7130311012 | Mtr | -- | [11 empty] | 40 | 305.8378 | 12233.5128 | NEW ROW ADDED
25 | LT distribution box suitable for transformer with isolator on incoming side & SPMCCB's on outgoing side
i | 63 kVA | 7131950065 | Each |  |  |  | 1 | 18477.65 | 18477.65 | --
ii | 100 kVA | 7131950105 | Each | [6 empty] | 1 | 23098.03 | 23098.03
iii | 200 kVA | 7131950200 | Each | [9 empty] | 1 | 46194.13 | 46194.13
iv | 315 kVA | 7131950207 | Each | [12 empty] | 1 | 39637.36 | 39637.36 | NEW ROW ADDED
26 | 11 kV A.B. Switch | 7131930221 | Each | -- |  |  | -- |  |  | 1 | 9934.19 | 9934.19 | 1 | 9934.19 | 9934.19 | 1 | 9934.19 | 9934.19
27 | SUB TOTAL-1 (Material cost including GST) |  |  |  |  | 116000.264 |  |  | 193130.9944 |  |  | 306134.494 |  |  | 467492.6752 |  |  | 987103.9156
28 | Material cost excluding GST (Sub Total-1/1.18) |  |  |  |  | 98305.3085 |  |  | 163670.3343 |  |  | 259436.0119 |  |  | 396180.2332 |  |  | 836528.742
29 | Incidental Charges @ 7.5% on Sub-Total-1 : - |  |  |  | 0.075 | 8700.0198 |  | 0.075 | 14484.8246 |  | 0.075 | 22960.0871 |  | 0.075 | 35061.9506 |  | 0.075 | 74032.7937
30 | Back filling of poles with boulders @ 0.3 CMT per pole. |  | No | 3 | 354.5537 | 1063.6612 | 3 | 354.5537 | 1063.6612 | 0 | 0 | 0 | 0 | 0 | 0 | 0 | 0 | 0
31 | Labour charges for concreting |  | Cmt | 1.85 | 693.7756 | 1283.4849 | 1.85 | 693.7756 | 1283.4849 | 2.2 | 693.7756 | 1526.3064 | 2.2 | 693.7756 | 1526.3064 | 2.2 | 693.7756 | 1526.3064
32 | Service in lieu of Earthing Coal & Sand etc |  | No | 1 | 3358.35 | 3358.35 | 1 | 3358.35 | 3358.35 | 1 | 3358.35 | 3358.35 | 1 | 3358.35 | 3358.35 | 1 | 3358.35 | 3358.35
33 | Labour charges as per Sch. CL-3 |  |  |  |  | 12727.36 |  |  | 12997.24 |  |  | 12997.24 |  |  | 16883.46 |  |  | 16883.46
34 | Transportation charges @ 2% of the cost of DT upto 200 kVA capacity |  |  |  | 0.02 | 1058.4744 |  | 0.02 | 2041.2778 |  | 0.02 | 2683.0869 |  | 0.02 | 4946.2507 |  |  |  | NEW ROW ADDED
35 | Transportation charges @ 1% of the cost of DT of capacity 315 kVA and above. | [15 empty] | 0.01 | 6804.041 | NEW ROW ADDED
36 | Transportation charges @ 4% for all other materials except DT upto 315 kVA capacity |  |  |  | 0.04 | 1815.2635 |  | 0.04 | 2464.2578 |  | 0.04 | 5011.2666 |  | 0.04 | 5954.708 |  | 0.04 | 6244.9856 | NAME CHANGED
37 | Overhead Charges @ 12.5% [Market Fluctuation, Service Tax, Contractor's profit etc.] for X-mer capacity upto --
(i) | 200 kVA - Row - 27, 29, 30, 31, 32, 33, 34, 36 |  |  |  |  | 18250.8597 |  |  | 28853.0113 |  |  | 44333.8539 |  |  | 66902.9626 |  |  |  | NEW ROW ADDED
(ii) | 315 kVA and above - Row - 27, 29, 31, 32, 33, 35, 36 | [16 empty] | 136994.2315 | NEW ROW ADDED
38 | Total Estimated Cost excluding GST (i) upto 200 kVA X-mer - Row 28, 29, 30, 31, 32, 33, 34, 36, 37(i) ; & (ii) 315 kVA & above X-mer capacity - Row 28, 29,31, 32, 33, 35, 36, 37 (ii). |  |  |  |  | 146562.782 |  |  | 230216.4418 |  |  | 352306.2027 |  |  | 530814.2215 |  |  | 1082372.9103 | NAME CHANGED
39 | Applicable CGST @ 9% on Row 38 |  |  |  | 0.09 | 13190.6504 |  | 0.09 | 20719.4798 |  | 0.09 | 31707.5582 |  | 0.09 | 47773.2799 |  | 0.09 | 97413.5619
40 | Applicable SGST @ 9% on Row 38 |  |  |  | 0.09 | 13190.6504 |  | 0.09 | 20719.4798 |  | 0.09 | 31707.5582 |  | 0.09 | 47773.2799 |  | 0.09 | 97413.5619
41 | Total Estimated Cost including GST (Row 38+39+40) |  |  |  |  | 172944.0828 |  |  | 271655.4013 |  |  | 415721.3192 |  |  | 626360.7814 |  |  | 1277200.0341
42 | Total Estimated Cost including GST (Rounded off) |  |  |  |  | 172944 |  |  | 271655 |  |  | 415721 |  |  | 626361 |  |  | 1277200
Note (A) :- (1) All the rates are with considering price variation clause.
(2) Single RS Joist175x85 mm may be used in place of PCC pole for 25/63 kVA Transformer
Note (B) :- A Capacitor is to be installed of appropriate capacity on the transformer in case of estimate prepared for Irrigation Pump.
* | ISI Marked Energy Efficiency level-1 Transformer
Note on B9: Barun Chakraborty: Name changed - Earlier Level-2 Transformer
Note on B10: Barun Chakraborty: Name changed - Earlier Level-2 Transformer
Note on B11: Barun Chakraborty: Name changed - Earlier Level-2 Transformer
Note on B12: Barun Chakraborty: Name changed - Earlier Level-2 Transformer
Note on B67: Barun Chakraborty: Name changed. Earlier name was - Transport charges upto 50 Kms average lead from Area stores to construction camp inc. site transport (Transport Sch T-1)
Note on B71: Barun Chakraborty: Name changed. Earlier name was - Total Estimated Cost excluding GST (Row 26, 27, 28, 29, 30, 31, 32, 33)

## C-7(B-1)
COST SCHEDULE C-7 (B-1)
11/0.4 kV OUT DOOR SUB-STATION (USING H-BEAM POLE FOR 25 / 63 / 100 / 200 / 315 kVA TRANSFORMER AND SINGLE CORE PVC CABLE)
2023-24
S. No. | PARTICULARS | New SAP Bin Code | Unit | 25 kVA TRANSFORMER |  |  | 63 kVA TRANSFORMER |  |  | 100 kVA TRANSFORMER |  |  | 200 kVA TRANSFORMER |  |  | 315 kVA TRANSFORMER
|  |  |  | Qty. | Rate | Amount | Qty. | Rate | Amount | Qty. | Rate | Amount | Qty. | Rate | Amount | Qty. | Rate | Amount
1 | 2 | 3 | 4 | 5 | 6 | 7 | 8 | 9 | 10 | 11 | 12 | 13 | 14 | 15 | 16 | 17 | 18 | 19
1 | Transformer 11/0.4 kV (Energy efficient)
| (i) 25 kVA TRANSFORMER (LEVEL-1) * | 7132210018 | Each | 1 | 62449.99 | 62449.99
| (ii) 63 kVA TRANSFORMER (LEVEL-1) * | 7132210019 | Each |  |  |  | 1 | 120435.39 | 120435.39
| (iii) 100 kVA TRANSFORMER (LEVEL-1) * | 7132210020 | Each | [6 empty] | 1 | 158302.13 | 158302.13
| (iv) 200 kVA TRANSFORMER (LEVEL-1) * | 7132210021 | Each | [9 empty] | 1 | 291828.79 | 291828.79
| (v) 315 kVA TRANSFORMER Copper Wound (LEVEL-1) * | 7132220081 | Each | [12 empty] | 1 | 802876.84 | 802876.84 | NEW ROW ADDED
2 | H-BEAM 152x152 mm 37.1 Kg / Mtr 11.0 Mtr long i.e. 408.1 Kg/pole x 2 Nos = 816.2 Kgs | 7130601965 | Kg | 816.2 | 63.9135 | 52166.215 | 816.2 | 63.9135 | 52166.215 | 816.2 | 63.9135 | 52166.215 | 816.2 | 63.9135 | 52166.215 | 816.2 | 63.9135 | 52166.215
3 | DC Cross arm of 100x50 mm 8' Center | 7130810517 | Set | 1 | 5987.84 | 5987.84 | 1 | 5987.84 | 5987.84 | 1 | 5987.84 | 5987.84 | 1 | 5987.84 | 5987.84 | 1 | 5987.84 | 5987.84
4 | 11 kV Polymer Disc Insulator | 7130820010 | No | 3 | 118.97 | 356.91 | 3 | 118.97 | 356.91 | 3 | 118.97 | 356.91 | 3 | 118.97 | 356.91 | 3 | 118.97 | 356.91
| 11 kV H.W | 7130820241 | No. | 3 | 153.49 | 460.47 | 3 | 153.49 | 460.47 | 3 | 153.49 | 460.47 | 3 | 153.49 | 460.47 | 3 | 153.49 | 460.47
5 | 11 kV Polymeric Pin Insulator with Pin | 7130820008 | No | 6 | 157.08 | 942.48 | 6 | 157.08 | 942.48 | 6 | 157.08 | 942.48 | 6 | 157.08 | 942.48 | 6 | 157.08 | 942.48
6 | 11 kV DO fuse & LA mounting DC Cross arm (75x40 mm) | 7130810509 | No | 1 | 2187.33 | 2187.33 | 1 | 2187.33 | 2187.33 | 1 | 2187.33 | 2187.33 | 1 | 2187.33 | 2187.33 | 1 | 2187.33 | 2187.33
7 | 11 kV D.O. Fuse unit | 7131930412 | Each | 3 | 1123.15 | 3369.45 | 3 | 1123.15 | 3369.45 | 3 | 1123.15 | 3369.45 | 3 | 1123.15 | 3369.45 | 3 | 1123.15 | 3369.45
8 | Clamp for H-Beam pole for fixing of channels | 7130810692 | Pair | 8 | 410.25 | 3282 | 8 | 410.25 | 3282 | 8 | 410.25 | 3282 | 8 | 410.25 | 3282 | 8 | 410.25 | 3282 | NEW ROW ADDED
9 | MS Angle 50x50x6 mm for X-mer Clamping set | 7130600023 | Kg | 20 | 54.513 | 1090.2594 | 20 | 54.513 | 1090.2594 | 20 | 54.513 | 1090.2594 | 20 | 54.513 | 1090.2594 | 20 | 54.513 | 1090.2594
10 | (i) Stay Set 16 mm | 7130860032 | No | 4 | 566.19 | 2264.76 | 4 | 566.19 | 2264.76 | 4 | 566.19 | 2264.76 | 4 | 566.19 | 2264.76 | 4 | 566.19 | 2264.76
| (ii) Stay Wire 7/10 SWG @ 5.5 Kg per stay | 7130860077 | Kg | 22 | 93.7664 | 2062.8615 | 22 | 93.7664 | 2062.8615 | 22 | 93.7664 | 2062.8615 | 22 | 93.7664 | 2062.8615 | 22 | 93.7664 | 2062.8615
| (iii) H Beam Clamp for fixing of channels | 7130810692 | Pair | 8 | 410.25 | 3282 | 8 | 410.25 | 3282 | 8 | 410.25 | 3282 | 8 | 410.25 | 3282 | 8 | 410.25 | 3282 | NEW ROW ADDED
| (iv) Stay Clamp for "H" Beam | 7130810692 | Pair | 4 | 410.25 | 1641 | 4 | 410.25 | 1641 | 4 | 410.25 | 1641 | 4 | 410.25 | 1641 | 4 | 410.25 | 1641
11 | Concreting of supports @ 0.6 Cmt/pole & @ 0.2 Cmt/Stay & base padding @ 0.05 Cmt per pole (1:3:6) | 7130200202 | Cmt | 2.1 | 2970 | 6237 | 2.1 | 2970 | 6237 | 2.1 | 2970 | 6237 | 2.1 | 2970 | 6237 | 2.1 | 2970 | 6237 | Material cost including GST and labour.
12 | Transformer belting with 50x50x6 mm angle with 2 cross fixing channel. | 7130600023 | Kg | 34 | 54.513 | 1853.441 | 34 | 54.513 | 1853.441 | 34 | 54.513 | 1853.441 | 34 | 54.513 | 1853.441 | 34 | 54.513 | 1853.441
13 | Transformer mounting cross arm 100x50 mm channel. | 7130850201 | Set | 1 | 5987.84 | 5987.84 | 1 | 5987.84 | 5987.84 | 1 | 5987.84 | 5987.84 | 1 | 5987.84 | 5987.84 | 1 | 5987.84 | 5987.84
14 | Danger Board | 7130880041 | Each | 1 | 113.77 | 113.77 | 1 | 113.77 | 113.77 | 1 | 113.77 | 113.77 | 1 | 113.77 | 113.77 | 1 | 113.77 | 113.77
15 | Earthing set (Pipe earth as per drg. no.-G/008) (material + Services)
| (i) G.I.Pipe 40 mm | 7130641396 | Mtr | 9 | 253.11 | 2277.99 | 9 | 253.11 | 2277.99 | 9 | 253.11 | 2277.99 | 9 | 253.11 | 2277.99 | 9 | 253.11 | 2277.99
| (ii) G.I.Wire 8 SWG | 7130870043 | Kg | 15 | 80.5218 | 1207.8276 | 15 | 80.5218 | 1207.8276 | 15 | 80.5218 | 1207.8276 | 15 | 80.5218 | 1207.8276 | 15 | 80.5218 | 1207.8276
16 | Barbed Wire [@ 2 Kg/Pole] | 7130610206 | Kg | 4 | 97.2334 | 388.9337 | 4 | 97.2334 | 388.9337 | 4 | 97.2334 | 388.9337 | 8 | 97.2334 | 777.8674 | 8 | 97.2334 | 777.8674
17 | Red Oxide Paint | 7130211158 | Ltr | 1 | 193.62 | 193.62 | 1 | 193.62 | 193.62 | 3 | 193.62 | 580.86 | 3 | 193.62 | 580.86 | 3 | 193.62 | 580.86
18 | Aluminium Paint | 7130210809 | Ltr | 1 | 432.63 | 432.63 | 1 | 432.63 | 432.63 | 3 | 432.63 | 1297.89 | 3 | 432.63 | 1297.89 | 3 | 432.63 | 1297.89
19 | 11 kV Polymer Lightning Arrestor | 7130840029 | Each | 3 | 368.52 | 1105.56 | 3 | 368.52 | 1105.56 | 3 | 368.52 | 1105.56 | 3 | 368.52 | 1105.56 | 3 | 368.52 | 1105.56
20 | MS Nuts & Bolts |  | Kg | 14 |  |  | 14 |  |  | 14 |  |  | 14 |  |  | 14
| 16x40 mm | 7130620609 | kg | 1 | 87.23 | 87.23 | 1 | 87.23 | 87.23 | 1 | 87.23 | 87.23 | 1 | 87.23 | 87.23 | 1 | 87.23 | 87.23
| 16x65 mm | 7130620614 | kg | 4 | 85.77 | 343.08 | 4 | 85.77 | 343.08 | 4 | 85.77 | 343.08 | 4 | 85.77 | 343.08 | 4 | 85.77 | 343.08
| 16x140 mm | 7130620625 | kg | 4 | 84.32 | 337.28 | 4 | 84.32 | 337.28 | 4 | 84.32 | 337.28 | 4 | 84.32 | 337.28 | 4 | 84.32 | 337.28
| 16x200 mm | 7130620631 | kg | 5 | 84.32 | 421.6 | 5 | 84.32 | 421.6 | 5 | 84.32 | 421.6 | 5 | 84.32 | 421.6 | 5 | 84.32 | 421.6
21 | TPN switch fuse unit (63 Amps) | 7131920254 | No | 1 | 2126.1 | 2126.1 | -- |  |  | -- |  |  | -- |  |  | --
22 | PVC insulated Single Core Armoured cable
i | 16 Sqmm | 7130311008 | Mtr | 120 | 24.9082 | 2988.984 | -- | [5 empty] | -- |  |  | --
ii | 70 Sqmm | 7130311010 | Mtr | -- |  |  | 120 | 79.5806 | 9549.666 | 120 | 79.5806 | 9549.666 | -- |  |  | --
iii | 150 Sqmm | 7130311011 | Mtr | -- |  |  | -- |  |  | 40 | 155.4514 | 6218.0568 | 120 | 155.4514 | 18654.1704 | 120 | 155.4514 | 18654.1704
iv | 300 Sqmm | 7130311012 | Mtr | -- |  |  | -- |  |  | -- |  |  | 40 | 305.8378 | 12233.5128 | 40 | 305.8378 | 12233.5128
23 | LT Distribution box suitable for transformer with isolator on incoming side & SPMCCB's on outgoing side
i | 63 kVA | 7131950065 | Each |  |  |  | 1 | 18477.65 | 18477.65 | -- |  |  | -- |  |  | --
ii | 100 kVA | 7131950105 | Each | [6 empty] | 1 | 23098.03 | 23098.03 | -- |  |  | --
iii | 200 kVA | 7131950200 | Each |  |  |  | -- | [5 empty] | 1 | 46194.13 | 46194.13 | --
iv | 315 kVA | 7131950207 | Each |  |  |  | -- | [8 empty] | 1 | 39637.36 | 39637.36 | NEW ROW ADDED
24 | 11 kV A.B. Switch | 7131930221 | Each | -- |  |  | -- |  |  | 1 | 9934.19 | 9934.19 | 1 | 9934.19 | 9934.19 | 1 | 9934.19 | 9934.19
25 | SUB TOTAL-1 (Material cost including GST) |  |  |  |  | 167646.4522 |  |  | 248544.0842 |  |  | 308435.951 |  |  | 480567.6051 |  |  | 985058.8851
26 | Material cost excluding GST (Sub Total-1/1.18) |  |  |  |  | 142073.2646 |  |  | 210630.5798 |  |  | 261386.3991 |  |  | 407260.6823 |  |  | 834795.6653
27 | Incidental Charges @ 7.5% on Sub-Total-1 : - |  |  |  | 0.075 | 12573.4839 |  | 0.075 | 18640.8063 |  | 0.075 | 23132.6963 |  | 0.075 | 36042.5704 |  | 0.075 | 73879.4164
28 | Service in lieu of Earthing Coal & Sand etc |  | No | 1 | 3358.35 | 3358.35 | 1 | 3358.35 | 3358.35 | 1 | 3358.35 | 3358.35 | 1 | 3358.35 | 3358.35 | 1 | 3358.35 | 3358.35
29 | Labour charges as per Sch. CL-3 |  |  |  |  | 12727.36 |  |  | 12997.24 |  |  | 12997.24 |  |  | 16883.46 |  |  | 16883.46
30 | Labour charges for concreting |  | Cmt | 2.1 | 693.7756 | 1456.9288 | 2.1 | 693.7756 | 1456.9288 | 2.1 | 693.7756 | 1456.9288 | 2.1 | 693.7756 | 1456.9288 | 2.1 | 693.7756 | 1456.9288
31 | Transportation charges @ 2% of the cost of DT upto 200 kVA capacity |  |  |  | 0.02 | 1058.4744 |  | 0.02 | 2041.2778 |  | 0.02 | 2683.0869 |  | 0.02 | 4946.2507 |  |  |  | NEW ROW ADDED
32 | Transportation charges @ 1% of the cost of DT of capacity 315 kVA and above. | [15 empty] | 0.01 | 6804.041 | NEW ROW ADDED
33 | Transportation charges @ 4% for all other materials except DT upto 315 kVA capacity |  |  |  | 0.04 | 3565.9818 |  | 0.04 | 4342.6676 |  | 0.04 | 5089.2821 |  | 0.04 | 6397.9259 |  | 0.04 | 6175.6625 | NAME CHANGED
34 | Overhead Charges @ 12.5% [Market Fluctuation, Service Tax, Contractor's profit etc.] for X-mer capacity upto --
(i) | 200 kVA - Row - 25, 27, 28, 29, 30, 31, 33 |  |  |  |  | 25298.3789 |  |  | 36422.6693 |  |  | 44644.1919 |  |  | 68706.6364 |  |  |  | NEW ROW ADDED
(ii) | 315 kVA and above - Row - 25, 27, 28, 29, 30, 32, 33 | [16 empty] | 136702.093 | NEW ROW ADDED
35 | Total Estimated Cost excluding GST (a) upto 200 kVA X-mer - Row 26, 27, 28, 29, 30, 31, 33, 34(i) ; & (b) 315 kVA & above X-mer capacity - Row 26, 27, 28, 29, 30, 32, 33, 34(ii). |  |  |  |  | 202112.2224 |  |  | 289890.5197 |  |  | 354748.1752 |  |  | 545052.8045 |  |  | 1080055.6171 | NAME CHANGED
36 | Applicable CGST @ 9% on Row 35 |  |  |  | 0.09 | 18190.1 |  | 0.09 | 26090.1468 |  | 0.09 | 31927.3358 |  | 0.09 | 49054.7524 |  | 0.09 | 97205.0055
37 | Applicable SGST @ 9% on Row 35 |  |  |  | 0.09 | 18190.1 |  | 0.09 | 26090.1468 |  | 0.09 | 31927.3358 |  | 0.09 | 49054.7524 |  | 0.09 | 97205.0055
38 | Total Estimated Cost including GST (Row 35+36+37) |  |  |  |  | 238492.4224 |  |  | 342070.8132 |  |  | 418602.8467 |  |  | 643162.3093 |  |  | 1274465.6282
39 | Total Estimated Cost including GST (Rounded off) |  |  |  |  | 238492 |  |  | 342071 |  |  | 418603 |  |  | 643162 |  |  | 1274466
Note (A) :- (1) All the rates are with considering price variation clause.
(2) As per requirement 315 kVA Transformer may be used against 200 kVA schedule
Note (B) :- A Capacitor is to be installed of appropriate capacity on the transformer in case of estimate prepared for Irrigation Pump.
* | ISI Marked Energy Efficiency level-1 transformer
Note on B10: Barun Chakraborty: Name changed - Earlier Level-2 Transformer
Note on B11: Barun Chakraborty: Name changed - Earlier Level-2 Transformer
Note on B12: Barun Chakraborty: Name changed - Earlier Level-2 Transformer
Note on B13: Barun Chakraborty: Name changed - Earlier Level-2 Transformer
Note on B64: Barun Chakraborty: Name changed. Earlier name was - Transport charges upto 50 Kms average lead from Area stores to construction camp inc. site transport (Transport Sch T-1)
Note on B68: Barun Chakraborty: Name changed. Earlier name was - Total Estimated Cost excluding GST (Row 25, 26, 27, 28, 29, 30, 31)

## C-7 (B-1) A
COST SCHEDULE C-7 (B-1) A
RELOCATION OF 25 / 63 / 100 / 200 / 315 kVA 11/0.4 kV X-MER S/S USING H- BEAM POLE AND SINGLE CORE PVC CABLE [BASED ON COST SCHEDULE C-7 (B-1) EXCEPT TRANSFORMER COST ]
2023-24
S. No. | PARTICULARS | New SAP Bin Code | Unit | 25 kVA TRANSFORMER |  |  | 63 kVA TRANSFORMER |  |  | 100 kVA TRANSFORMER |  |  | 200 kVA TRANSFORMER |  |  | 315 kVA TRANSFORMER
|  |  |  | Qty. | Rate | Amount | Qty. | Rate | Amount | Qty. | Rate | Amount | Qty. | Rate | Amount | Qty. | Rate | Amount
1 | 2 | 3 | 4 | 5 | 6 | 7 | 8 | 9 | 10 | 11 | 12 | 13 | 14 | 15 | 16 | 17 | 18 | 19
1 | H-BEAM 152x152 mm; 37.1 Kg /Mtr; 11.0 Mtr long i.e. 408.1 Kg/pole x 2 Nos = 816.2 Kgs | 7130601965 | Kg | 816.2 | 63.9135 | 52166.215 | 816.2 | 63.9135 | 52166.215 | 816.2 | 63.9135 | 52166.215 | 816.2 | 63.9135 | 52166.215 | 816.2 | 63.9135 | 52166.215
2 | DC Cross arm of 100x50 mm 8' Center | 7130810517 | Set | 1 | 5987.84 | 5987.84 | 1 | 5987.84 | 5987.84 | 1 | 5987.84 | 5987.84 | 1 | 5987.84 | 5987.84 | 1 | 5987.84 | 5987.84
3 | 11 kV Polymer Disc Insulator | 7130820010 | No | 3 | 118.97 | 356.91 | 3 | 118.97 | 356.91 | 3 | 118.97 | 356.91 | 3 | 118.97 | 356.91 | 3 | 118.97 | 356.91
4 | 11 kV H.W | 7130820241 | No. | 3 | 153.49 | 460.47 | 3 | 153.49 | 460.47 | 3 | 153.49 | 460.47 | 3 | 153.49 | 460.47 | 3 | 153.49 | 460.47
5 | 11 kV Polymeric Pin Insulator with Pin | 7130820008 | No | 6 | 157.08 | 942.48 | 6 | 157.08 | 942.48 | 6 | 157.08 | 942.48 | 6 | 157.08 | 942.48 | 6 | 157.08 | 942.48
6 | 11 kV D.O. fuse & LA mounting DC Cross arm (75x40 mm) | 7130810509 | No | 1 | 2187.33 | 2187.33 | 1 | 2187.33 | 2187.33 | 1 | 2187.33 | 2187.33 | 1 | 2187.33 | 2187.33 | 1 | 2187.33 | 2187.33
7 | 11 kV D.O. Fuse unit | 7131930412 | Each | 3 | 1123.15 | 3369.45 | 3 | 1123.15 | 3369.45 | 3 | 1123.15 | 3369.45 | 3 | 1123.15 | 3369.45 | 3 | 1123.15 | 3369.45
8 | MS Angle 50x50x6 mm for X-mer Clamping set | 7130600023 | kg | 20 | 54.513 | 1090.2594 | 20 | 54.513 | 1090.2594 | 20 | 54.513 | 1090.2594 | 20 | 54.513 | 1090.2594 | 20 | 54.513 | 1090.2594
9 | (i) Stay Set 16 mm | 7130860032 | No | 4 | 566.19 | 2264.76 | 4 | 566.19 | 2264.76 | 4 | 566.19 | 2264.76 | 4 | 566.19 | 2264.76 | 4 | 566.19 | 2264.76
| (ii) Stay Wire 7/10 SWG @ 5.5 Kg per stay | 7130860077 | Kg | 22 | 93.7664 | 2062.8615 | 22 | 93.7664 | 2062.8615 | 22 | 93.7664 | 2062.8615 | 22 | 93.7664 | 2062.8615 | 22 | 93.7664 | 2062.8615
| (iii) Stay Clamp for "H" Beam | 7130810692 | Pair | 4 | 410.25 | 1641 | 4 | 410.25 | 1641 | 4 | 410.25 | 1641 | 4 | 410.25 | 1641 | 4 | 410.25 | 1641
10 | Clamp for "H" Beam | 7130810692 | Pair | 7 | 410.25 | 2871.75 | 9 | 410.25 | 3692.25 | 11 | 410.25 | 4512.75 | 12 | 410.25 | 4923 | 12 | 410.25 | 4923 | NEW ROW ADDED
11 | Angle 65x65x6 mm., 2740 mm. x 2 Nos. for Distribution Box | 7130600032 | Kg |  |  |  | 24.8 | 54.513 | 1351.9217 | 24.8 | 54.513 | 1351.9217 | 24.8 | 54.513 | 1351.9217 | 24.8 | 54.513 | 1351.9217 | NEW ROW ADDED
12 | R.S.Joist 3 Mtr. for support | 7130600675 | Kg | [9 empty] | 58.485 | 68.7486 | 4020.7613 | 58.485 | 68.7486 | 4020.7613 | NEW ROW ADDED
13 | Concreting of supports @ 0.6 Cmt / pole , @ 0.2 Cmt / Stay, base padding @ 0.05 Cmt per pole & @ 0.2 Cmt per R.S.Joist support (1:3:6) | 7130200202 | Cmt | 2.1 | 2970 | 6237 | 2.1 | 2970 | 6237 | 2.1 | 2970 | 6237 | 2.3 | 2970 | 6831 | 2.3 | 2970 | 6831 | Material cost including GST and labour.
14 | Transformer belting with 50x50x6 mm angle with 2 cross fixing channel. | 7130600023 | Kg | 34 | 54.513 | 1853.441 | 34 | 54.513 | 1853.441 | 34 | 54.513 | 1853.441 | 34 | 54.513 | 1853.441 | 34 | 54.513 | 1853.441
15 | Transformer mounting cross arm 100x50 mm channel. | 7130850201 | Set | 1 | 5987.84 | 5987.84 | 1 | 5987.84 | 5987.84 | 1 | 5987.84 | 5987.84 | 1 | 5987.84 | 5987.84 | 1 | 5987.84 | 5987.84
16 | Danger Board | 7130880041 | Each | 1 | 113.77 | 113.77 | 1 | 113.77 | 113.77 | 1 | 113.77 | 113.77 | 1 | 113.77 | 113.77 | 1 | 113.77 | 113.77
17 | Earthing set (Pipe earth as per drg. No.-G/008) (material + Services)
| (i) G.I. Pipe 40 mm | 7130641396 | Mtr | 9 | 253.11 | 2277.99 | 9 | 253.11 | 2277.99 | 9 | 253.11 | 2277.99 | 9 | 253.11 | 2277.99 | 9 | 253.11 | 2277.99
| (ii) G.I. Wire 8 SWG | 7130870043 | Kg | 15 | 80.5218 | 1207.8276 | 15 | 80.5218 | 1207.8276 | 15 | 80.5218 | 1207.8276 | 15 | 80.5218 | 1207.8276 | 15 | 80.5218 | 1207.8276
18 | Barbed Wire [@ 2 Kg/Pole] | 7130610206 | Kg | 6 | 97.2334 | 583.4006 | 6 | 97.2334 | 583.4006 | 8 | 97.2334 | 777.8674 | 8 | 97.2334 | 777.8674 | 8 | 97.2334 | 777.8674
19 | Red Oxide paint | 7130211158 | Ltr | 1 | 193.62 | 193.62 | 1 | 193.62 | 193.62 | 3 | 193.62 | 580.86 | 3 | 193.62 | 580.86 | 3 | 193.62 | 580.86
20 | Aluminium Paint | 7130210809 | Ltr | 1 | 432.63 | 432.63 | 1 | 432.63 | 432.63 | 3 | 432.63 | 1297.89 | 3 | 432.63 | 1297.89 | 3 | 432.63 | 1297.89
21 | 11 kV Polymer Lightning Arrestor | 7130840029 | Each | 3 | 368.52 | 1105.56 | 3 | 368.52 | 1105.56 | 3 | 368.52 | 1105.56 | 3 | 368.52 | 1105.56 | 3 | 368.52 | 1105.56
22 | MS Nuts & Bolts |  | Kg | 14 |  |  | 14 |  |  | 14 |  |  | 14
| 16x40 mm | 7130620609 | kg | 1 | 87.23 | 87.23 | 1 | 87.23 | 87.23 | 1 | 87.23 | 87.23 | 1 | 87.23 | 87.23 | 1 | 87.23 | 87.23
| 16x65 mm | 7130620614 | kg | 4 | 85.77 | 343.08 | 4 | 85.77 | 343.08 | 4 | 85.77 | 343.08 | 4 | 85.77 | 343.08 | 4 | 85.77 | 343.08
| 16x140 mm | 7130620625 | kg | 4 | 84.32 | 337.28 | 4 | 84.32 | 337.28 | 4 | 84.32 | 337.28 | 4 | 84.32 | 337.28 | 4 | 84.32 | 337.28
| 16x200 mm | 7130620631 | kg | 5 | 84.32 | 421.6 | 5 | 84.32 | 421.6 | 5 | 84.32 | 421.6 | 5 | 84.32 | 421.6 | 5 | 84.32 | 421.6
23 | TPN switch fuse unit (63 Amps) | 7131920254 | No | 1 | 2126.1 | 2126.1 | -- |  |  | -- |  |  | --
24 | PVC insulated Single Core Armoured cable
i | 16 Sqmm | 7130311008 | Mtr | 120 | 24.9082 | 2988.984 | -- |  |  | -- |  |  | -- |  |  | --
ii | 70 Sqmm | 7130311010 | Mtr | -- |  |  | 120 | 79.5806 | 9549.666 | 160 | 79.5806 | 12732.888 | -- |  |  | --
iii | 150 Sqmm | 7130311011 | Mtr | -- | [5 empty] | 40 | 155.4514 | 6218.0568 | 160 | 155.4514 | 24872.2272 | 160 | 155.4514 | 24872.2272
iv | 300 Sqmm | 7130311012 | Mtr | -- | [8 empty] | 40 | 305.8378 | 12233.5128 | 40 | 305.8378 | 12233.5128
25 | LT distribution box suitable for transformer with isolator on incoming side & SPMCCB's on outgoing side
i | 63 kVA | 7131950065 | Each | -- |  |  | 1 | 18477.65 | 18477.65 | -- |  |  | -- |  |  | --
ii | 100 kVA | 7131950105 | Each | -- |  |  | -- |  |  | 1 | 23098.03 | 23098.03 | -- |  |  | --
iii | 200 kVA | 7131950200 | Each | -- |  |  | -- |  |  | -- |  |  | 1 | 46194.13 | 46194.13 | --
iv | 315 kVA | 7131950207 | Each | -- |  |  | -- |  |  | -- | [5 empty] | 1 | 39637.36 | 39637.36 | NEW ROW ADDED
26 | 11 kV A.B. Switch | 7131930221 | Each | -- |  |  | -- |  |  | 1 | 9934.19 | 9934.19 | 1 | 9934.19 | 9934.19 | 1 | 9934.19 | 9934.19
27 | SUB TOTAL-1 (Material cost including GST) |  |  |  |  | 101698.679 |  |  | 126783.3327 |  |  | 153006.6484 |  |  | 199282.5548 |  |  | 192725.7848
28 | Material cost excluding GST (Sub Total-1/1.18) |  |  |  |  | 86185.3212 |  |  | 107443.5023 |  |  | 129666.6512 |  |  | 168883.5211 |  |  | 163326.9363
29 | Incidental Charges @ 7.5% on Sub-Total-1 : - |  |  |  | 0.075 | 7627.4009 |  | 0.075 | 9508.75 |  | 0.075 | 11475.4986 |  | 0.075 | 14946.1916 |  | 0.075 | 14454.4339
30 | Service in lieu of Earthing Coal & Sand etc. |  | No | 1 | 3358.35 | 3358.35 | 1 | 3358.35 | 3358.35 | 1 | 3358.35 | 3358.35 | 1 | 3358.35 | 3358.35 | 1 | 3358.35 | 3358.35
31 | Labour charges as per Sch. CL-3 |  |  |  |  | 12727.36 |  |  | 12997.24 |  |  | 12997.24 |  |  | 16883.46 |  |  | 16883.46
32 | Labour charges for concreting |  | Cmt | 2.1 | 693.7756 | 1456.9288 | 2.1 | 693.7756 | 1456.9288 | 2.1 | 693.7756 | 1456.9288 | 2.3 | 693.7756 | 1595.684 | 2.3 | 693.7756 | 1595.684
33 | Transportation charges @ 4% for all line materials in row no. 28 |  |  |  | 0.04 | 3447.4128 |  | 0.04 | 4297.7401 |  | 0.04 | 5186.666 |  | 0.04 | 6755.3408 |  | 0.04 | 6533.0775 | NAME CHANGED
34 | Overhead Charges @ 12.5% [Market Fluctuation, Service Tax, Contractor's profit etc.] on Row - 27, 29, 30, 31, 32, 33 |  |  |  |  | 16289.5165 |  |  | 19800.2927 |  |  | 23435.1665 |  |  | 30352.6977 |  |  | 29443.8488
35 | Total Estimated Cost excluding GST (Row 28, 29, 30, 31, 32, 33, 34) |  |  |  |  | 131092.2903 |  |  | 158862.8039 |  |  | 187576.5011 |  |  | 242775.2451 |  |  | 235595.7903
36 | Applicable CGST @ 9% on Row 35 |  |  |  | 0.09 | 11798.3061 |  | 0.09 | 14297.6523 |  | 0.09 | 16881.8851 |  | 0.09 | 21849.7721 |  | 0.09 | 21203.6211
37 | Applicable SGST @ 9% on Row 35 |  |  |  | 0.09 | 11798.3061 |  | 0.09 | 14297.6523 |  | 0.09 | 16881.8851 |  | 0.09 | 21849.7721 |  | 0.09 | 21203.6211
38 | Total Estimated Cost including GST (Row 35+36+37) |  |  |  |  | 154688.9025 |  |  | 187458.1086 |  |  | 221340.2713 |  |  | 286474.7893 |  |  | 278003.0326
39 | Total Estimated Cost including GST (Rounded off) |  |  |  |  | 154689 |  |  | 187458 |  |  | 221340 |  |  | 286475 |  |  | 278003
Note on B58: Barun Chakraborty: Name changed. Earlier name was - Transport charges upto 50 Kms average lead from Area stores to construction camp incl. site transport (Transport Sch T-1)

## C-7 (B-1) B
COST SCHEDULE -- C-7 (B-1) B
|  |  | RENOVATION OF EXISTING DISTRIBUTION TRANSFORMERS | [13 empty] | 2023-24
S. No. | PARTICULARS | New SAP Bin Code | Unit | 25 kVA TRANSFORMER |  |  | 63 kVA TRANSFORMER |  |  | 100 kVA TRANSFORMER |  |  | 200 kVA TRANSFORMER |  |  | 315 kVA TRANSFORMER
|  |  |  | Qty. | Rate | Amount | Qty. | Rate | Amount | Qty. | Rate | Amount | Qty. | Rate | Amount | Qty. | Rate | Amount
1 | 2 | 3 | 4 | 5 | 6 | 7 | 8 | 9 | 10 | 11 | 12 | 13 | 14 | 15 | 16 | 17 | 18 | 19
1 | LT Distribution Box
| 25 kVA |  | No | 0 | 0 | 0
| 63 kVA | 7131950065 | No |  |  |  | 1 | 18477.65 | 18477.65
| 100 kVA | 7131950105 | No | [6 empty] | 1 | 23098.03 | 23098.03
| 200 kVA | 7131950200 | No | [9 empty] | 1 | 46194.13 | 46194.13
| 315 kVA | 7131950207 | No | [12 empty] | 1 | 39637.36 | 39637.36
2 | PVC insulated Single Core Armoured cable
| 25 kVA (70 sq mm) | 7130311010 | Mtr | 120 | 79.5806 | 9549.666 |  |  |  | -- |  |  | -- |  |  | --
| 63 kVA (70 sq mm) | 7130311010 | Mtr | -- |  |  | 120 | 79.5806 | 9549.666 | -- |  |  | -- |  |  | --
| 100 kVA (70 sq mm) | 7130311010 | Mtr | -- | [5 empty] | 160 | 79.5806 | 12732.888 | -- |  |  | --
| 100 kVA (150 sq mm) | 7130311011 | Mtr | -- | [5 empty] | 40 | 155.4514 | 6218.0568 | -- |  |  | --
| 200 kVA (150 sq mm) | 7130311011 | Mtr | -- | [5 empty] | -- |  |  | 160 | 155.4514 | 24872.2272 | --
| 200 kVA (300 sq mm) | 7130311012 | Mtr | -- | [5 empty] | -- |  |  | 40 | 305.8378 | 12233.5128 | --
| 315 kVA (150 sq mm) | 7130311011 | Mtr | -- | [5 empty] | -- | [5 empty] | 160 | 155.4514 | 24872.2272
| 315 kVA (300 sq mm) | 7130311012 | Mtr | -- | [5 empty] | -- | [5 empty] | 40 | 305.8378 | 12233.5128
3 | Earthing set (Pipe earth as per drg no. G/008) (Material + services)
| (i) GI Pipe 40 mm | 7130641396 | Mtr | 9 | 253.11 | 2277.99 | 9 | 253.11 | 2277.99 | 9 | 253.11 | 2277.99 | 9 | 253.11 | 2277.99 | 9 | 253.11 | 2277.99
| (ii) GI Wire 8 SWG | 7130870043 | Kg | 15 | 80.5218 | 1207.8276 | 15 | 80.5218 | 1207.8276 | 15 | 80.5218 | 1207.8276 | 15 | 80.5218 | 1207.8276 | 15 | 80.5218 | 1207.8276
4 | SUB TOTAL-1 (Material cost including GST) |  |  |  |  | 13035.4836 |  |  | 31513.1336 |  |  | 45534.7924 |  |  | 86785.6876 |  |  | 80228.9176
5 | Material cost excluding GST (Sub Total-1/1.18) |  |  |  |  | 11047.02 |  |  | 26706.0454 |  |  | 38588.8071 |  |  | 73547.1929 |  |  | 67990.6081
6 | Incidental Charges @7.5% on Sub-Total-1 : - |  |  |  | 0.075 | 977.6613 |  | 0.075 | 2363.485 |  | 0.075 | 3415.1094 |  | 0.075 | 6508.9266 |  | 0.075 | 6017.1688
7 | Service in lieu of earthing coal & sand |  | Nos | 1 | 3358.35 | 3358.35 | 1 | 3358.35 | 3358.35 | 1 | 3358.35 | 3358.35 | 1 | 3358.35 | 3358.35 | 1 | 3358.35 | 3358.35
8 | Labour charges as per Sch. CL-7 (B-1)B |  |  |  |  | 6250.33 |  |  | 6250.33 |  |  | 7869.59 |  |  | 9488.85 |  |  | 9488.85
9 | Transportation charges @ 4% on Column no. 05 |  |  |  | 0.04 | 441.8808 |  | 0.04 | 1068.2418 |  | 0.04 | 1543.5523 |  | 0.04 | 2941.8877 |  | 0.04 | 2719.6243 | NAME CHANGED
10 | Overhead Charges @ 12.5% [Market Fluctuation, Service Tax, Contractor's profit etc.] on Row - 04, 06, 07, 08, 09 |  |  |  |  | 3007.9632 |  |  | 5569.1926 |  |  | 7715.1743 |  |  | 13635.4627 |  |  | 12726.6138
11 | Total Estimated Cost excluding GST (Row 05, 06, 07, 08, 09, 10) |  |  |  |  | 25083.2053 |  |  | 45315.6448 |  |  | 62490.5831 |  |  | 109480.6699 |  |  | 102301.2151
12 | Applicable CGST @ 9% on Row 11 |  |  |  | 0.09 | 2257.4885 |  | 0.09 | 4078.408 |  | 0.09 | 5624.1525 |  | 0.09 | 9853.2603 |  | 0.09 | 9207.1094
13 | Applicable SGST @ 9% on Row 11 |  |  |  | 0.09 | 2257.4885 |  | 0.09 | 4078.408 |  | 0.09 | 5624.1525 |  | 0.09 | 9853.2603 |  | 0.09 | 9207.1094
14 | Total Estimated Cost including GST (Row 11+12+13) |  |  |  |  | 29598.1822 |  |  | 53472.4609 |  |  | 73738.8881 |  |  | 129187.1905 |  |  | 120715.4338
15 | Total Estimated Cost including GST (Rounded off) |  |  |  |  | 29598 |  |  | 53472 |  |  | 73739 |  |  | 129187 |  |  | 120715
Note on B31: Barun Chakraborty: Name changed. Earlier name was - Transportation charges

## C-7(B-2)
COST SCHEDULE C-7 (B-2)
11/0.4 kV OUT DOOR SUB-STATION (USING H-BEAM POLE FOR 25 / 63 / 100 / 200 / 315 kVA TRANSFORMER AND SINGLE CORE CABLE)
2023-24
S. No. | PARTICULARS | New SAP Bin Code | Unit | 25 kVA TRANSFORMER |  |  | 63 kVA TRANSFORMER |  |  | 100 kVA TRANSFORMER |  |  | 200 kVA TRANSFORMER |  |  | 315 kVA TRANSFORMER
|  |  |  | Qty. | Rate | Amount | Qty. | Rate | Amount | Qty. | Rate | Amount | Qty. | Rate | Amount | Qty. | Rate | Amount
1 | 2 | 3 | 4 | 5 | 6 | 7 | 8 | 9 | 10 | 11 | 12 | 13 | 14 | 15 | 16 | 17 | 18 | 19
1 | Transformer 11/0.4 kV (Energy efficient)
| (i) 25 kVA TRANSFORMER (LEVEL-1) * | 7132210018 | Each | 1 | 62449.99 | 62449.99
| (ii) 63 kVA TRANSFORMER (LEVEL-1) * | 7132210019 | Each |  |  |  | 1 | 120435.39 | 120435.39
| (iii) 100 kVA TRANSFORMER (LEVEL-1) * | 7132210020 | Each | [6 empty] | 1 | 158302.13 | 158302.13
| (iv) 200 kVA TRANSFORMER (LEVEL-1) * | 7132210021 | Each | [9 empty] | 1 | 291828.79 | 291828.79
| (v) 315 kVA TRANSFORMER Copper Wound (LEVEL-1) * | 7132220081 | Each | [12 empty] | 1 | 802876.84 | 802876.84 | NEW ROW ADDED
2 | H-BEAM 152x152 mm 37.1 Kg /Mtr 11.0 Mtr long i.e. 408.1 Kg/pole x 2 Nos = 816.2 Kgs | 7130601965 | Kg | 816.2 | 63.9135 | 52166.215 | 816.2 | 63.9135 | 52166.215 | 816.2 | 63.9135 | 52166.215 | 816.2 | 63.9135 | 52166.215 | 816.2 | 63.9135 | 52166.215
3 | DC Cross arm of 100x50 mm 8' Center | 7130810517 | Set | 1 | 5987.84 | 5987.84 | 1 | 5987.84 | 5987.84 | 1 | 5987.84 | 5987.84 | 1 | 5987.84 | 5987.84 | 1 | 5987.84 | 5987.84
4 | 11 kV Polymer Disc Insulator | 7130820010 | No | 3 | 118.97 | 356.91 | 3 | 118.97 | 356.91 | 3 | 118.97 | 356.91 | 3 | 118.97 | 356.91 | 3 | 118.97 | 356.91
| 11 kV H.W | 7130820241 | No. | 3 | 153.49 | 460.47 | 3 | 153.49 | 460.47 | 3 | 153.49 | 460.47 | 3 | 153.49 | 460.47 | 3 | 153.49 | 460.47
5 | 11 kV Polymeric Pin Insulator with Pin | 7130820008 | No | 6 | 157.08 | 942.48 | 6 | 157.08 | 942.48 | 6 | 157.08 | 942.48 | 6 | 157.08 | 942.48 | 6 | 157.08 | 942.48
6 | 11 kV DO fuse & LA mounting DC Cross arm (75x40 mm) | 7130810509 | No | 1 | 2187.33 | 2187.33 | 1 | 2187.33 | 2187.33 | 1 | 2187.33 | 2187.33 | 1 | 2187.33 | 2187.33 | 1 | 2187.33 | 2187.33
7 | 11 kV DO Fuse unit | 7131930412 | Each | 3 | 1123.15 | 3369.45 | 3 | 1123.15 | 3369.45 | 3 | 1123.15 | 3369.45 | 3 | 1123.15 | 3369.45 | 3 | 1123.15 | 3369.45
8 | Clamp for H-Beam pole for fixing of channels | 7130810692 | Pair | 8 | 410.25 | 3282 | 8 | 410.25 | 3282 | 8 | 410.25 | 3282 | 8 | 410.25 | 3282 | 8 | 410.25 | 3282 | NEW ROW ADDED
9 | MS Angle 50x50x6 mm for X-mer Clamping set | 7130600023 | kg | 20 | 54.513 | 1090.2594 | 20 | 54.513 | 1090.2594 | 20 | 54.513 | 1090.2594 | 20 | 54.513 | 1090.2594 | 20 | 54.513 | 1090.2594
10 | (i) Stay Set 16 mm | 7130860032 | No | 4 | 566.19 | 2264.76 | 4 | 566.19 | 2264.76 | 4 | 566.19 | 2264.76 | 4 | 566.19 | 2264.76 | 4 | 566.19 | 2264.76
| (ii) Stay Wire 7/10 SWG @ 5.5 Kg per stay | 7130860077 | Kg | 22 | 93.7664 | 2062.8615 | 22 | 93.7664 | 2062.8615 | 22 | 93.7664 | 2062.8615 | 22 | 93.7664 | 2062.8615 | 22 | 93.7664 | 2062.8615
| (iii) Stay Clamp for "H" Beam | 7130810692 | Pair | 4 | 410.25 | 1641 | 4 | 410.25 | 1641 | 4 | 410.25 | 1641 | 4 | 410.25 | 1641 | 4 | 410.25 | 1641
11 | Concreting of supports @ 0.6 Cmt/pole & @ 0.2 Cmt/Stay & base padding @ 0.05 Cmt per pole (1:3:6) | 7130200202 | Cmt | 2.1 | 2970 | 6237 | 2.1 | 2970 | 6237 | 2.1 | 2970 | 6237 | 2.1 | 2970 | 6237 | 2.1 | 2970 | 6237 | Material cost including GST and labour.
12 | Transformer belting with 50x50x6 mm angle with 2 cross fixing channel. | 7130600023 | Kg | 34 | 54.513 | 1853.441 | 34 | 54.513 | 1853.441 | 34 | 54.513 | 1853.441 | 34 | 54.513 | 1853.441 | 34 | 54.513 | 1853.441
13 | Transformer mounting Cross arm 100x50 mm channel. | 7130850201 | Set | 1 | 5987.84 | 5987.84 | 1 | 5987.84 | 5987.84 | 1 | 5987.84 | 5987.84 | 1 | 5987.84 | 5987.84 | 1 | 5987.84 | 5987.84
14 | Danger Board | 7130880041 | Each | 1 | 113.77 | 113.77 | 1 | 113.77 | 113.77 | 1 | 113.77 | 113.77 | 1 | 113.77 | 113.77 | 1 | 113.77 | 113.77
15 | Earthing set (Pipe earth as per drg. No.-G/008) (material + Services)
| (i) G.I.Pipe 40 mm | 7130641396 | Mtr | 9 | 253.11 | 2277.99 | 9 | 253.11 | 2277.99 | 9 | 253.11 | 2277.99 | 9 | 253.11 | 2277.99 | 9 | 253.11 | 2277.99
| (ii) G.I.Wire 8 SWG | 7130870043 | Kg | 15 | 80.5218 | 1207.8276 | 15 | 80.5218 | 1207.8276 | 15 | 80.5218 | 1207.8276 | 15 | 80.5218 | 1207.8276 | 15 | 80.5218 | 1207.8276
16 | Barbed Wire [@ 2 Kg/Pole] | 7130610206 | Kg | 4 | 97.2334 | 388.9337 | 4 | 97.2334 | 388.9337 | 4 | 97.2334 | 388.9337 | 8 | 97.2334 | 777.8674 | 8 | 97.2334 | 777.8674
17 | Red Oxide Paint | 7130211158 | Ltr | 1 | 193.62 | 193.62 | 1 | 193.62 | 193.62 | 3 | 193.62 | 580.86 | 3 | 193.62 | 580.86 | 3 | 193.62 | 580.86
18 | Aluminium Paint | 7130210809 | Ltr | 1 | 432.63 | 432.63 | 1 | 432.63 | 432.63 | 3 | 432.63 | 1297.89 | 3 | 432.63 | 1297.89 | 3 | 432.63 | 1297.89
19 | 11 kV Polymer Lightning Arrestor | 7130840029 | Each | 3 | 368.52 | 1105.56 | 3 | 368.52 | 1105.56 | 3 | 368.52 | 1105.56 | 3 | 368.52 | 1105.56 | 3 | 368.52 | 1105.56
20 | MS Nuts & Bolts |  | Kg | 14 |  |  | 14 |  |  | 14 |  |  | 14 |  |  | 14
| 16x40 mm | 7130620609 | Kg | 1 | 87.23 | 87.23 | 1 | 87.23 | 87.23 | 1 | 87.23 | 87.23 | 1 | 87.23 | 87.23 | 1 | 87.23 | 87.23
| 16x65 mm | 7130620614 | Kg | 4 | 85.77 | 343.08 | 4 | 85.77 | 343.08 | 4 | 85.77 | 343.08 | 4 | 85.77 | 343.08 | 4 | 85.77 | 343.08
| 16x140 mm | 7130620625 | Kg | 4 | 84.32 | 337.28 | 4 | 84.32 | 337.28 | 4 | 84.32 | 337.28 | 4 | 84.32 | 337.28 | 4 | 84.32 | 337.28
| 16x200 mm | 7130620631 | Kg | 5 | 84.32 | 421.6 | 5 | 84.32 | 421.6 | 5 | 84.32 | 421.6 | 5 | 84.32 | 421.6 | 5 | 84.32 | 421.6
21 | TPN switch fuse unit (63 Amps) | 7131920254 | No | 1 | 2126.1 | 2126.1 | -- |  |  | -- |  |  | -- |  |  | --
22 | Single Core cable
i | 16 Sqmm | 7130311008 | Mtr | 120 | 24.9082 | 2988.984 | -- |  |  | -- |  |  | -- |  |  | --
ii | 35 Sqmm | 7130310021 | Mtr | -- |  |  | 80 | 42.8824 | 3430.5912
iii | 50 Sqmm | 7130311009 | Mtr | -- |  |  | 40 | 58.8043 | 2352.1732 | 120 | 58.8043 | 7056.5196
iv | 70 Sqmm | 7130311010 | Mtr | [6 empty] | 40 | 79.5806 | 3183.222
v | 150 Sqmm | 7130311011 | Mtr | [9 empty] | 120 | 155.4514 | 18654.1704 | 120 | 155.4514 | 18654.1704
vi | 300 Sqmm | 7130311012 | Mtr | [9 empty] | 40 | 305.8378 | 12233.5128 | 40 | 305.8378 | 12233.5128 | NEW ROW ADDED
23 | LT distribution box suitable for transformer with isolator on incoming side & SPMCCB's on outgoing side
i | 63 kVA | 7131950065 | Each |  |  |  | 1 | 18477.65 | 18477.65 | -- |  |  | -- |  |  | --
ii | 100 kVA | 7131950105 | Each | [6 empty] | 1 | 23098.03 | 23098.03 | -- |  |  | --
iii | 200 kVA | 7131950200 | Each | [9 empty] | 1 | 46194.13 | 46194.13
iv | 315 kVA | 7131950207 | Each | [12 empty] | 1 | 39637.36 | 39637.36 | NEW ROW ADDED
24 | 11 kV A.B. Switch | 7131930221 | Each | -- |  |  | -- |  |  | 1 | 9934.19 | 9934.19 | 1 | 9934.19 | 9934.19 | 1 | 9934.19 | 9934.19
25 | SUB TOTAL-1 (Material cost including GST) |  |  |  |  | 164364.4522 |  |  | 241495.1826 |  |  | 299625.9698 |  |  | 477285.6051 |  |  | 981776.8851
26 | Material cost excluding GST (Sub Total-1/1.18) |  |  |  |  | 139291.9086 |  |  | 204656.9344 |  |  | 253920.3134 |  |  | 404479.3264 |  |  | 832014.3094
27 | Incidental Charges @ 7.5% on Sub-Total-1 : - |  |  |  | 0.075 | 12327.3339 |  | 0.075 | 18112.1387 |  | 0.075 | 22471.9477 |  | 0.075 | 35796.4204 |  | 0.075 | 73633.2664
28 | Service in lieu of Earthing Coal & Sand etc. |  | No | 1 | 3358.35 | 3358.35 | 1 | 3358.35 | 3358.35 | 1 | 3358.35 | 3358.35 | 1 | 3358.35 | 3358.35 | 1 | 3358.35 | 3358.35
29 | Labour Charges as per Sch CL-3 |  |  |  |  | 12727.36 |  |  | 12997.24 |  |  | 12997.24 |  |  | 16883.46 |  |  | 16883.46
30 | Labour charges for concreting |  | Cmt | 2.1 | 693.7756 | 1456.9288 | 2.1 | 693.7756 | 1456.9288 | 2.1 | 693.7756 | 1456.9288 | 2.1 | 693.7756 | 1456.9288 | 2.1 | 693.7756 | 1456.9288
31 | Transportation charges @ 2% of the cost of DT upto 200 kVA capacity |  |  |  | 0.02 | 1058.4744 |  | 0.02 | 2041.2778 |  | 0.02 | 2683.0869 |  | 0.02 | 4946.2507 |  |  |  | NEW ROW ADDED
32 | Transportation charges @ 1% of the cost of DT of capacity 315 kVA and above. | [15 empty] | 0.01 | 6804.041 | NEW ROW ADDED
33 | Transportation charges @ 4% for all other materials except DT upto 315 kVA capacity |  |  |  | 0.04 | 3454.7275 |  | 0.04 | 4103.7218 |  | 0.04 | 4790.6386 |  | 0.04 | 6286.6717 |  | 0.04 | 6064.4083 | NAME CHANGED
34 | Overhead Charges @ 12.5% [Market Fluctuation, Service Tax, Contractor's profit etc.] for X-mer capacity upto --
(i) | 200 kVA - Row - 25, 27, 28, 29, 30, 31, 33 |  |  |  |  | 24843.4534 |  |  | 35445.605 |  |  | 43423.0202 |  |  | 68251.7108 |  |  |  | NEW ROW ADDED
(ii) | 315 kVA and above - Row - 25, 27, 28, 29, 30, 32, 33 | [16 empty] | 136247.1675 | NEW ROW ADDED
35 | Total Estimated Cost excluding GST (a) upto 200 kVA X-mer - Row 26, 27, 28, 29, 30, 31, 33, 34(i) ; & (b) 315 kVA & above X-mer capacity - Row 26, 27, 28, 29, 30, 32, 33, 34(ii). |  |  |  |  | 198518.5367 |  |  | 282172.1965 |  |  | 345101.5258 |  |  | 541459.1188 |  |  | 1076461.9314 | NAME CHANGED
36 | Applicable CGST @ 9% on Row 35 |  |  |  | 0.09 | 17866.6683 |  | 0.09 | 25395.4977 |  | 0.09 | 31059.1373 |  | 0.09 | 48731.3207 |  | 0.09 | 96881.5738
37 | Applicable SGST @ 9% on Row 35 |  |  |  | 0.09 | 17866.6683 |  | 0.09 | 25395.4977 |  | 0.09 | 31059.1373 |  | 0.09 | 48731.3207 |  | 0.09 | 96881.5738
38 | Total Estimated Cost including GST (Row 35+36+37) |  |  |  |  | 234251.8733 |  |  | 332963.1918 |  |  | 407219.8004 |  |  | 638921.7602 |  |  | 1270225.0791
39 | Total Estimated Cost including GST (Rounded off) |  |  |  |  | 234252 |  |  | 332963 |  |  | 407220 |  |  | 638922 |  |  | 1270225
Note (A) :- (1) All the rates are with considering price variation clause.
(2) As per requirement 315 kVA Transformer may be used against 200 kVA schedule
Note (B) :- A Capacitor is to be installed of appropriate capacity on the transformer in case of estimate prepared for Irrigation Pump.
* | ISI Marked Energy Efficiency level-1 transformer
Note on B9: Barun Chakraborty: Name changed - Earlier Level-2 Transformer
Note on B10: Barun Chakraborty: Name changed - Earlier Level-2 Transformer
Note on B11: Barun Chakraborty: Name changed - Earlier Level-2 Transformer
Note on B12: Barun Chakraborty: Name changed - Earlier Level-2 Transformer
Note on B64: Barun Chakraborty: Name changed. Earlier name was - Transport charges upto 50 Kms averg. lead from Area stores to construction camp inc. site transport (Transport Sch T-1)
Note on B68: Barun Chakraborty: Name changed. Earlier name was - Total Estimated Cost excluding GST (Row 25, 26, 27, 28, 29, 30, 31)

## C-8
COST SCHEDULE C-8
1 Km OF 11 kV LINE ON 365 kG 11 Mtr. LONG PCC POLE USING RACCOON / DOG CONDUCTOR MAXIMUM SPAN 80 METER.
2023-24
S. No. | PARTICULARS | New SAP Bin Code | Unit | Rate | PCC Pole using Raccoon Conductor |  | PCC Pole using Dog Conductor
[5 empty] | Qty | Amount | Qty | Amount
1 | 2 | 3 | 4 | 5 | 6 | 7 | 8 | 9
1 | 365 Kg; 11 Mtr long PCC Pole | 7130800002 | No | 7656.89 | 12 | 91882.68 | 12 | 91882.68
2 | 11 kV 'V' Cross arm with back clamp | 7130810495 | No | 1380.08 | 12 | 16560.96 | 12 | 16560.96
3 | Stay Clamp for PCC Pole | 7130810193 | Pair | 369.79 | 12 | 4437.48 | 12 | 4437.48
4 | 11 kV Top clamp | 7130810679 | No | 387.16 | 12 | 4645.92 | 12 | 4645.92
5 | Earthing Set (Coil earth as per Drawing No.-G/007) | 7130870013 | No | 152.89 | 12 | 1834.68 | 12 | 1834.68
6 | 11 kV Polymeric Pin insulator with Pin | 7130820008 | No | 157.08 | 36 | 5654.88 | 36 | 5654.88
7 | ACSR Raccoon Conductor with 3% sag | 7130830060 | Mtr | 70.9207 | 3100 | 219854.046
8 | ACSR Dog Conductor with 3% sag | 7130830063 | Mtr | 92.2857 |  |  | 3100 | 286085.639
9 | Jointing Sleeves suitable for Raccoon / Dog ACSR Conductor | 7130830051 | No | 182.86 | 6 | 1097.16 | 6 | 1097.16
10 | (I) Stay set 20 mm | 7130860033 | No | 1031.66 | 4 | 4126.64 | 4 | 4126.64
| (II) Stay Wire 7/8 SWG @ 8.5 Kg per stay | 7130860076 | Kg | 92.8569 | 34 | 3157.136 | 34 | 3157.136
(III) Stay Clamp
| (i) Stay Clamp for PCC Pole | 7130810193 | Pair | 369.79 | 4 | 1479.16 | 4 | 1479.16
11 | Concreting of support @ 0.5 Cmt/pole, @ 0.3 Cmt/stay & base padding @ 0.05 Cmt /pole (1:3:6) | 7130200202 | Cmt | 2970 | 7.8 | 23166 | 7.8 | 23166 | Material cost including GST and labour.
12 | Red Oxide Paint | 7130211158 | Ltr | 193.62 | 2 | 387.24 | 2 | 387.24
13 | Aluminium Paint | 7130210809 | Ltr | 432.63 | 2 | 865.26 | 2 | 865.26
14 | Barbed Wire [ @ 2 Kg/Pole ] | 7130610206 | Kg | 97.2334 | 24 | 2333.6023 | 24 | 2333.6023
15 | Danger Board | 7130880041 | Each | 113.77 | 12 | 1365.24 | 12 | 1365.24
16 | Binding wire and tape | 7130830006 | Kg | 201.5 | 6 | 1209 | 6 | 1209
17 | MS Nuts and Bolts |  | Kg |  | 24 |  | 24
| 16x40 mm | 7130620609 | Kg | 87.23 | 1 | 87.23 | 1 | 87.23
| 16x65 mm | 7130620614 | Kg | 85.77 | 12 | 1029.24 | 12 | 1029.24
| 16x140 mm | 7130620625 | Kg | 84.32 | 11 | 927.52 | 11 | 927.52
18 | SUB TOTAL-1 (Material cost including GST) |  |  |  |  | 386101.0743 |  | 452332.6673
19 | Material cost excluding GST (Sub Total-1/1.18) |  |  |  |  | 327204.3002 |  | 383332.7689
20 | Incidental Charges @ 7.5% on Sub-Total-1 : - |  |  | 0.075 |  | 28957.5806 |  | 33924.95
21 | Labour charges for concreting |  | Cmt | 693.7756 | 7.8 | 5411.4499 | 7.8 | 5411.4499
22 | Labour charges as per Sch No.- CL-4 |  |  |  |  | 68188.73 |  | 70347.74
23 | Transportation charges @ 4% on Column no. 19 |  |  | 0.04 |  | 13088.172 |  | 15333.3108 | NAME CHANGED
24 | Overhead Charges @ 12.5% [Market Fluctuation, Service Tax, Contractor's profit etc.] on Row -18, 20, 21, 22, 23 |  |  |  |  | 62718.3759 |  | 72168.7648
25 | Total Estimated Cost excluding GST (Row 19, 20, 21, 22, 23, 24) |  |  |  |  | 505568.6086 |  | 580518.9844
26 | Applicable CGST @ 9% on Row 25 |  |  | 0.09 |  | 45501.1748 |  | 52246.7086
27 | Applicable SGST @ 9% on Row 25 |  |  | 0.09 |  | 45501.1748 |  | 52246.7086
28 | Total Estimated Cost including GST (Row 25+26+27) |  |  |  |  | 596570.9582 |  | 685012.4016
29 | Total Estimated Cost including GST (Rounded off) |  |  |  |  | 596571 |  | 685012
Note: All the rates are with considering price variation clause.
Note on B38: Barun Chakraborty: Name changed. Earlier name was - Transport charges upto 50 Kms average lead from Area stores to construction camp including site transport (Transport Sch T-1)

## C-9
COST SCHEDULE C-9
1 KM OF 11 kV LINE ON H-BEAM 152x152 MM 37.1 Kg /MTR. 13.0 MTR. USING RACCOON / DOG CONDUCTOR MAXIMUM SPAN 80 MTR.
2023-24
S. No. | PARTICULARS | New SAP Bin Code | Unit | Rate | H-Beam using Raccoon conductor |  | H-Beam using Dog conductor
[5 empty] | Qty. | Amount | Qty. | Amount
1 | 2 | 3 | 4 | 5 | 6 | 7 | 8 | 9
1 | H-BEAM 152x152 mm 37.1 Kg /Mtr 13.0 Mtr long i.e. 482.3 Kg/pole x 12 Nos = 5788 Kgs | 7130601958 | Kg | 64.3265 | 5788 | 372321.8978 | 5788 | 372321.8978
2 | 11 kV 'V' Cross arm with back clamp | 7130810495 | No | 1380.08 | 12 | 16560.96 | 12 | 16560.96
3 | Back Clamp for Cross Arm | 7130810361 | Pair | 393.51 | 12 | 4722.12 | 12 | 4722.12
4 | 11 kV Top clamp | 7130810679 | No | 387.16 | 12 | 4645.92 | 12 | 4645.92
5 | Earthing Set (Coil earth as per Drawing No.-G/007) | 7130870013 | No | 152.89 | 12 | 1834.68 | 12 | 1834.68
6 | 11 kV Polymeric Pin insulator with Pin | 7130820008 | No | 157.08 | 36 | 5654.88 | 36 | 5654.88
7 | ACSR Raccoon conductor with 3% sag | 7130830060 | Mtr | 70.9207 | 3100 | 219854.046
8 | ACSR Dog conductor with 3% sag | 7130830063 | Mtr | 92.2857 |  |  | 3100 | 286085.639
9 | Jointing Sleeves suitable for Raccoon / Dog ACSR Conductor | 7130830051 | No | 182.86 | 6 | 1097.16 | 6 | 1097.16
10 | (i) Stay set 20 mm | 7130860033 | No | 1031.66 | 4 | 4126.64 | 4 | 4126.64
| (ii) Stay Wire 7/8 SWG @ 8.5 Kg per stay | 7130860076 | Kg | 92.8569 | 34 | 3157.136 | 34 | 3157.136
(iii) Stay Clamp
| (I) Stay Clamp for "H" Beam | 7130810692 | Pair | 410.25 | 4 | 1641 | 4 | 1641
11 | Concreting of support @ 0.6 Cmt/pole, @ 0.3 Cmt/stay & base padding @ 0.05 Cmt /pole (1:3:6) | 7130200202 | Cmt | 2970 | 9 | 26730 | 9 | 26730 | Material cost including GST and labour.
12 | Red Oxide paint | 7130211158 | Ltr | 193.62 | 12 | 2323.44 | 12 | 2323.44
13 | Aluminium Paint | 7130210809 | Ltr | 432.63 | 6 | 2595.78 | 6 | 2595.78
14 | Barbed Wire [@ 2 Kg/Pole] | 7130610206 | Kg | 97.2334 | 24 | 2333.6023 | 24 | 2333.6023
15 | Danger Board | 7130880041 | Each | 113.77 | 12 | 1365.24 | 12 | 1365.24
16 | Binding wire and tape | 7130830006 | Kg | 201.5 | 6 | 1209 | 6 | 1209
17 | MS Nuts and Bolts |  | Kg |  | 24 |  | 24
| 16x40 mm | 7130620609 | Kg | 87.23 | 1 | 87.23 | 1 | 87.23
| 16x65 mm | 7130620614 | Kg | 85.77 | 12 | 1029.24 | 12 | 1029.24
| 16x140 mm | 7130620625 | Kg | 84.32 | 11 | 927.52 | 11 | 927.52
18 | SUB TOTAL-1 (Material cost including GST) |  |  |  |  | 674217.492 |  | 740449.085
19 | Material cost excluding GST (Sub Total-1/1.18) |  |  |  |  | 571370.756 |  | 627499.2246
20 | Incidental Charges @ 7.5% on Sub-Total-1 : - |  |  | 0.075 |  | 50566.3119 |  | 55533.6814
21 | Labour charges for concreting |  | Cmt | 693.7756 | 9 | 6243.9807 | 9 | 6243.9807
22 | Labour charges as per Sch No. CL-4 |  |  |  |  | 67929.65 |  | 70088.66
23 | Transportation charges @ 4% on Column no. 19 |  |  | 0.04 |  | 22854.8302 |  | 25099.969 | NAME CHANGED
24 | Overhead Charges @ 12.5% [Market Fluctuation, Service Tax, Contractor's profit etc.] on Row - 18, 20, 21, 22, 23 |  |  |  |  | 102726.5331 |  | 112176.922
25 | Total Estimated Cost excluding GST (Row 19, 20, 21, 22, 23, 24) |  |  |  |  | 821692.0619 |  | 896642.4377
26 | Applicable CGST @ 9% on Row 25 |  |  | 0.09 |  | 73952.2856 |  | 80697.8194
27 | Applicable SGST @ 9% on Row 25 |  |  | 0.09 |  | 73952.2856 |  | 80697.8194
28 | Total Estimated Cost including GST (Row 25+26+27) |  |  |  |  | 969596.6331 |  | 1058038.0765
29 | Total Estimated Cost including GST (Rounded off) |  |  |  |  | 969597 |  | 1058038
Note: All the rates are with considering price variation clause.
Note on B38: Barun Chakraborty: Name changed. Earlier name was - Transport charges upto 50 Kms average lead from Area stores to construction camp including site transport (Transport Sch T-1)

## C-9 (A)
COST SCHEDULE C-9 (A)
ADDITIONAL (MID SPAN) POLES FOR NEW 11 kV LINE WITH RACCOON CONDUCTOR
2023-24
S. No. | PARTICULARS | New SAP Bin Code | Unit | H BEAM 152X152 MM 37.10 KG / MTR 13.0 MTR LONG
|  |  |  | Qnty | Rate | Amount
1 | 2 | 3 | 4 | 5 | 6 | 7
1 | H-BEAM 152x152 mm; 37.1 Kg /Mtr 13.0 Mtr long i.e. 482.3 Kg/pole | 7130601958 | kg | 482.3 | 64.3265 | 31024.6806
2 | 11 kV "V" cross arm 65x65x6 mm angle type with back cleat | 7130810495 | No | 1 | 1380.08 | 1380.08
3 | Cross Arm Clamp
| (i) Stay Clamp For "H" Beam | 7130810692 | Pair | 1 | 410.25 | 410.25
4 | 11 kV Top Clamp Angle type with cleat | 7130810679 | No | 1 | 387.16 | 387.16
5 | Earthing Set (Coil earth as per Drawing No:-G/007 | 7130870013 | No | 1 | 152.89 | 152.89
6 | 11 kV Polymeric Pin Insulator with Pin | 7130820008 | No | 3 | 157.08 | 471.24
7 | Concreting of supports H-Beam @ 0.6 Cmt. Per Pole & @ 0.2 Cmt. Per Stay and 0.05 Cmt per pole for base padding (1:3:6) | 7130200202 | Cmt. | 0.65 | 2970 | 1930.5 | Material cost including GST and labour.
8 | Barbed Wire [@ 2 Kg/Pole] | 7130610206 | Kg | 2 | 97.2334 | 194.4669
9 | Danger Board | 7130880041 | Each | 1 | 113.77 | 113.77
10 | MS Nuts and Bolts
| 16x40 mm | 7130620609 | Kg | 0.25 | 87.23 | 21.8075
| 16x65 mm | 7130620614 | Kg | 0.6 | 85.77 | 51.462
| 16x140 mm | 7130620625 | Kg | 0.55 | 84.32 | 46.376
11 | SUB TOTAL-1 (Material cost including GST) |  |  |  |  | 36184.683
12 | Material cost excluding GST (Sub Total-1/1.18) |  |  |  |  | 30664.9856
13 | Incidental Charges @ 7.5% on Sub-Total-1 : - |  |  |  | 0.075 | 2713.8512
14 | Labour charges for concreting |  | Cmt | 0.65 | 693.7756 | 450.9542
15 | Labour charges as per Sch No.- CL-9 (A) |  |  |  |  | 3466.05
16 | Transportation charges @ 4% on Column no. 12 |  |  |  | 0.04 | 1226.5994 | NAME CHANGED
17 | Overhead Charges @ 12.5% [Market Fluctuation, Service Tax, Contractor's profit etc.] on Row - 11, 13, 14, 15, 16 |  |  |  |  | 5505.2672
18 | Total Estimated Cost excluding GST (Row 12, 13, 14, 15, 16, 17) |  |  |  |  | 44027.7076
19 | Applicable CGST @ 9% on Row 18 |  |  |  | 0.09 | 3962.4937
20 | Applicable SGST @ 9% on Row 18 |  |  |  | 0.09 | 3962.4937
21 | Total Estimated Cost including GST (Row 18+19+20) |  |  |  |  | 51952.6949
22 | Total Estimated Cost including GST (Rounded off) |  |  |  |  | 51953
Note on B29: Barun Chakraborty: Name changed. Earlier name was - Transport charges upto 50 Kms average lead from Area stores to construction camp inc. site transport (Transport Sch T-1) - Taken 5% of

## C-10
COST SCHEDULE C-10
AUGMENTATION OF 11/0.4 kV SUB-STATION CAPACITY (ASSUMING 25 YEARS OF LIFE & 10 YEARS IN SERVICE)
2023-24
S. No. | PARTICULARS | Bin CodeNo. | New SAP Bin Code | Unit | Rate | 25 kVA to 63 kVA |  | 63 kVA to 100 kVA |  | 100 kVA to 200 kVA
[6 empty] | Qty. | Amount | Qty. | Amount | Qty. | Amount
1 | 2 | 3 | 3 | 4 | 5 | 6 | 7 | 8 | 9 | 10 | 11
1 | 11/0.4 kV 63 kVA X-mer (LEVEL-1) * |  | 7132210019 | Each | 120435.39 | 1 | 120435.39
2 | 11/0.4 kV 100 kVA X-mer (LEVEL-1) * |  | 7132210020 | Each | 158302.13 |  |  | 1 | 158302.13
3 | 11/0.4 kV 200 kVA X-mer (LEVEL-1) * |  | 7132210021 | Each | 291828.79 |  |  |  |  | 1 | 291828.79
4 | Clamp for R.S.Joist for fixing of channels |  | 7130810216 | Pair | 393.51 |  |  | 8 | 3148.08 | 8 | 3148.08 | NEW ROW ADDED
5 | R.S. Joist (175x85) mm 11 Mtr. Long i.e. 19.495 kg/mtr x 11 mtr = 214.44 kg x 4 No = 857.8 Kgs |  | 7130600675 | Kg | 68.7486 |  |  | 857.8 | 58972.5405 | 857.8 | 58972.5405
6 | (i) Stay set 16 mm | 7130860032201 | 7130860032 | No | 566.19 |  |  | 4 | 2264.76 | 4 | 2264.76
| (ii) Stay Wire 7/10 SWG @ 5.5 Kg/Stay | 7130860077103 | 7130860077 | Kg | 93.7664 |  |  | 22 | 2062.8615 | 22 | 2062.8615
| (iii) Stay Clamp for R.S. Joist | 7130810026301 | 7130810216 | Pair | 393.51 |  |  | 4 | 1574.04 | 4 | 1574.04
7 | Concreting of support @ 0.3 Cmt/pole, @ 0.2 Cmt/stay & base padding @ 0.05 Cmt/pole (1:3:6) |  | 7130200202 | Cmt | 2970 |  |  | 2.2 | 6534 | 2.2 | 6534 | Material cost including GST and labour.
8 | Earthing Set (Coil earth as per Drawing No.-G/007) | 7130870013401 | 7130870013 | No | 152.89 |  |  | 1 | 152.89 | 1 | 152.89
9 | Red Oxide Paint | 7130211158904 | 7130211158 | Ltr | 193.62 |  |  | 1 | 193.62 | 1 | 193.62
10 | Aluminium Paint | 7130210809004 | 7130210809 | Ltr | 432.63 |  |  | 1 | 432.63 | 1 | 432.63
11 | Barbed Wire [@ 2 Kg/Pole] | 7130407183901 | 7130610206 | Kg | 97.2334 |  |  | 8 | 777.8674 | 8 | 777.8674
12 | MS Nuts & Bolts |  |  | Kg |  | 14 |  | 14 |  | 14
| 16x40 mm | 7130620609003 | 7130620609 | Kg | 87.23 | 1 | 87.23 | 1 | 87.23 | 1 | 87.23
| 16x65 mm | 7130620614003 | 7130620614 | Kg | 85.77 | 4 | 343.08 | 4 | 343.08 | 4 | 343.08
| 16x140 mm | 7130620625403 | 7130620625 | Kg | 84.32 | 4 | 337.28 | 4 | 337.28 | 4 | 337.28
| 16x200 mm | 7130620631603 | 7130620631 | Kg | 84.32 | 5 | 421.6 | 5 | 421.6 | 5 | 421.6
13 | 70 Sqmm Single core XLPE insulated unarmoured Al. Conductor cable |  | 7130310007 | Mtr | 62.828 | 120 | 7539.3576 | 120 | 7539.3576 | 120 | 7539.3576
14 | 150 Sqmm Single core XLPE insulated unarmoured Al. Conductor cable |  | 7130310041 | Mtr | 121.6021 |  |  |  |  | 40 | 4864.0848
15 | 11 kV A.B. Switch |  | 7131930221 | Each | 9934.19 |  |  |  |  | 1 | 9934.19
16 | LT Distribution box suitable for transformer with isolator on incoming side & SPMCCB's on outgoing side
i | 63 kVA | 7131950063801 | 7131950065 | No | 18477.65 | 1 | 18477.65
ii | 100 kVA | 7131950105901 | 7131950105 | No | 23098.03 |  |  | 1 | 23098.03
iii | 200 kVA | 7131950200001 | 7131950200 | No | 46194.13 |  |  |  |  | 1 | 46194.13
17 | SUB TOTAL-1 (Material cost including GST) | [5 empty] | 147641.5876 |  | 266241.997 |  | 437663.0318
18 | Material cost excluding GST (Sub Total-1/1.18) | [5 empty] | 125119.9895 |  | 225628.811 |  | 370900.8744
19 | Incidental Charges @ 7.5% on Sub-Total-1 : - |  |  |  | 0.075 |  | 11073.1191 |  | 19968.1498 |  | 32824.7274
20 | Labour charges as per Sch. CL-10(B) | [5 empty] | 3918.6 |  | 5537.86 |  | 7157.12
21 | Labour charges for concreting |  |  | Cmt | 693.7756 |  |  | 2.2 | 1526.3064 | 2.2 | 1526.3064
22 | Transportation charges @ 2% of the cost of DT upto 200 kVA capacity |  |  |  | 0.02 |  | 2041.2778 |  | 2683.0869 |  | 4946.2507 | NEW ROW ADDED
23 | Transportation charges @ 4% for all other materials except DT upto 200 kVA capacity |  |  |  | 0.04 |  | 922.244 |  | 3658.9785 |  | 4943.5336 | NAME CHANGED
24 | Overhead Charges @ 12.5% [Market Fluctuation, Service Tax, Contractor's profit etc.] on Row - 17, 19, 20, 21, 22, 23 | [5 empty] | 20699.6036 |  | 37452.0473 |  | 61132.6212
25 | Total Estimated Cost excluding GST (Row 18, 19, 20, 21, 22, 23, 24) | [5 empty] | 163774.8339 |  | 296455.24 |  | 483431.4337
26 | Applicable CGST @ 9% on Row 25 |  |  |  | 0.09 |  | 14739.7351 |  | 26680.9716 |  | 43508.829
27 | Applicable SGST @ 9% on Row 25 |  |  |  | 0.09 |  | 14739.7351 |  | 26680.9716 |  | 43508.829
28 | Total Estimated Cost including GST (Row 25+26+27) | [5 empty] | 193254.304 |  | 349817.1832 |  | 570449.0918
29 | Cost of X-mer (Cost of X-mer to be taken at the time of procurement i.e before 10 years)
| (i) 25 kVA ( 3 Star ) |  |  | No |  | 1 | 43720.04
| (ii) 63 kVA ( 3 Star ) |  |  | No |  |  |  | 1 | 75894.78
| (iii) 100 kVA ( 3 Star ) |  |  | No | [5 empty] | 1 | 103211.09
30 | (-) 10% Irreducible cost | [5 empty] | 4372.004 |  | 7589.478 |  | 10321.109
31 | (-) 10 year life @ 4% per year | [5 empty] | 15739.2144 |  | 27322.1208 |  | 37155.9924
32 | Depreciated cost of X-mer after addition to 10% irreducible cost | [5 empty] | 27980.8256 |  | 48572.6592 |  | 66055.0976
33 | (-) Cost of old X-mer assuming 25 years of life & 10 years in service | [5 empty] | 27980.8256 |  | 48572.6592 |  | 66055.0976
34 | Net cost of augmentation | [5 empty] | 165273.4784 |  | 301244.524 |  | 504393.9942
35 | Net cost of augmentation (R/Off) | [5 empty] | 165273 |  | 301245 |  | 504394
All the rates are with considering price variation clause.
* | ISI Marked Energy Efficiency level-2 transformer
Note on B10: Barun Chakraborty: Name changed - Earlier Level-2 Transformer
Note on B11: Barun Chakraborty: Name changed - Earlier Level-2 Transformer
Note on B12: Barun Chakraborty: Name changed - Earlier Level-2 Transformer
Note on B41: Barun Chakraborty: Name changed. Earlier name was - Transportation charges
Note on B48: Barun Chakraborty: Rate in 2013-14.
Note on B49: Barun Chakraborty: Rate in 2013-14.
Note on B50: Barun Chakraborty: Rate in 2013-14.

## C-11
COST SCHEDULE C-11
11/0.4 kV OUT DOOR SUB-STATION (16 kVA TRANSFORMER)
2023-24
S. No. | PARTICULARS | New SAP Bin Code | Unit | 16 kVA, 11/.4 kV X' MER
|  |  |  | Qty. | Rate | Amount
1 | 2 | 3 | 4 | 5 | 6 | 7
1 | Transformer 11/0.4 kV (Energy efficient) 16 kVA (LEVEL-1) * Aluminium Wound | 7132210017 | No | 1 | 75035.14 | 75035.14
2 | 140 Kg 8.0 Mtr. long PCC Pole | 7130800012 | No | 3 | 2298.46 | 6895.38
3 | DC Cross arm of 100x50x6 mm 8' Center 2.7 Mtr. long | 7130810517 | Set | 1 | 5987.84 | 5987.84
4 | 11 kV Polymer Disc Insulator | 7130820010 | No | 3 | 118.97 | 356.91
5 | 11 kV Strain H/W | 7130820241 | Each | 3 | 153.49 | 460.47
6 | 11 kV D.O. Fuse & LA mounting DC Cross arm (75x40 mm) | 7130810509 | No | 1 | 2187.33 | 2187.33
7 | 11 kV D.O. Fuse unit | 7131930412 | Each | 3 | 1123.15 | 3369.45
8 | MS Angle 50x50x6 mm for X-mer Clamping set | 7130600023 | Kg | 20 | 54.513 | 1090.2594
9 | PCC Pole Clamp for fixing of Channels | 7130810026 | Pair | 8 | 198.14 | 1585.12 | NEW ROW ADDED
10 | (i) Stay set 16 mm | 7130860032 | No | 4 | 566.19 | 2264.76
| (ii) Stay Wire 7/10 SWG @ 5.5 Kg/Stay | 7130860077 | Kg | 22 | 93.7664 | 2062.8615
| (iii) Stay Clamp | 7130810026 | Pair | 4 | 198.14 | 792.56
11 | Concreting of supports @ 0.3 Cmt/pole & @ 0.2 Cmt/Stay & base pad @ 0.05 Cmt/pole (1:3:6) | 7130200202 | Cmt | 1.85 | 2970 | 5494.5 | Material cost including GST and labour.
12 | Transformer belting with 50x50x6 mm angle with 2 Cross fixing channel. | 7130600023 | Kg | 34 | 54.513 | 1853.441
13 | Transformer mounting cross arm 100x50 mm channel. | 7130850201 | Set | 1 | 5987.84 | 5987.84
14 | Danger Board | 7130880041 | Each | 1 | 113.77 | 113.77
15 | Earthing set (Pipe earth as per drg. No.-G/008) (material + Services)
| (i) G.I.Pipe 40 mm | 7130641396 | Mtr | 9 | 253.11 | 2277.99
| (ii) G.I.Wire 8 SWG | 7130870043 | Kg | 15 | 80.5218 | 1207.8276
16 | Barbed Wire [@ 2 Kg/Pole] | 7130610206 | Kg | 6 | 97.2334 | 583.4006
17 | Red Oxide Paint | 7130211158 | Ltr | 1 | 193.62 | 193.62
18 | Aluminium Paint | 7130210809 | Ltr | 1 | 432.63 | 432.63
19 | 11 kV Polymer Lightning Arrestor | 7130840029 | Each | 3 | 368.52 | 1105.56
20 | MS Nuts & Bolts |  | Kg | 14
| 16x40 mm | 7130620609 | Kg | 1 | 87.23 | 87.23
| 16x65 mm | 7130620614 | Kg | 4 | 85.77 | 343.08
| 16x140 mm | 7130620625 | Kg | 4 | 84.32 | 337.28
| 16x200 mm | 7130620631 | Kg | 5 | 84.32 | 421.6
21 | TPN switch fuse unit (32 Amps) | 7131920253 | No | 1 | 885.43 | 885.43
22 | 16 Sqmm single core PVC insulated Cable | 7130311008 | Mtr | 120 | 24.9082 | 2988.984
23 | CT operated electronic static bidirectional meters with DLMS Protocol. | 7131310997 | No | 1 | 1800 | 1800 | Name changed
24 | LT CT 50/5 Amp. | 7132230016 | No | 4 | 527.46 | 2109.84
25 | Meter Box (GI plain sheet) for 3 Phase LT CT operated meter. | 7132406420 | No | 1 | 3292.5 | 3292.5
26 | Copper control cable 4 core 2.5 sq.mm Unarmoured | 7130310654 | Mtr | 12 | 98.9839 | 1187.8067
27 | SUB TOTAL-1 (Material cost including GST) |  |  |  |  | 134792.4107
28 | Material cost excluding GST (Sub Total-1/1.18) |  |  |  |  | 114230.8565
29 | Incidental Charges @ 7.5% on Sub-Total-1 : - |  |  |  | 0.075 | 10109.4308
30 | Back filling of poles with boulders @ 0.3 CMT per pole. |  | No | 3 | 354.5537 | 1063.6612
31 | Service in lieu of Earthing Coal & Sand etc. |  | No | 1 | 9450.0471 | 9450.0471
32 | Labour charges as per Sch. CL-3 |  |  |  |  | 12727.36
33 | Labour charges for concreting |  | Cmt | 1.85 | 693.7756 | 1283.4849
34 | Transportation charges @ 2% of the cost of DT upto 200 kVA capacity |  |  |  | 0.02 | 1271.782 | NEW ROW ADDED
35 | Transportation charges @ 4% for all other materials except DT upto 200 kVA capacity |  |  |  | 0.04 | 2025.6702 | NAME CHANGED
36 | Overhead Charges @ 12.5% [Market Fluctuation, Service Tax, Contractor's profit etc.] on Row - 27, 29, 30, 31, 32, 33, 34, 35 |  |  |  |  | 21590.4809
37 | Total Estimated Cost excluding GST (Row 28, 29, 30, 31, 32, 33, 34, 35, 36) |  |  |  |  | 173752.7736
38 | Applicable CGST @ 9% on Row 37 |  |  |  | 0.09 | 15637.7496
39 | Applicable SGST @ 9% on Row 37 |  |  |  | 0.09 | 15637.7496
40 | Total Estimated Cost including GST (Row 37+38+39) |  |  |  |  | 205028.2729
41 | Total Estimated Cost including GST (Rounded off) |  |  |  |  | 205028
Note: (1) All the rates are with considering price variation clause.
Note on B10: Barun Chakraborty: Name changed - Earlier Level-2 Transformer
Note on D14: Barun Chakraborty: Unit earlier was - Set.
Note on B40: Barun Chakraborty: Earlier name was - CT operated electronic static meters 100/5 Amp. with data storage.
Note on B52: Barun Chakraborty: Name changed. Earlier name was - Transport charges upto 50 Kms average lead from Area stores to construction camp including site transport (Transport Sch. T-1)

## C-12
COST SCHEDULE C-12
SCHEDULE FOR 11 kV UNDERGROUND CABLE CROSSING UNDER EXISTING RAILWAY TRACK / ROAD FOR 60 MTR. LONG RAIL / ROAD CORRIDOR / ROUTE LENGTH OF HDPE PIPE, UNDER 2.5 MTR. DEEP FROM GROUND LEVEL SINGLE FEEDER LINE.
2023-24
S. No. | PARTICULARS | New SAP Bin Code | Unit | Rate | Qty. | Using HDD Technique (for Railway works) on 3x240 sq.mm UG XLPE Cable | Using HDD Technique (for Road crossing works) on 3x240 sq.mm UG XLPE Cable
1 | 2 | 3 | 4 | 5 | 6 | 7 | 8
1 | HDPE Pipe 200 mm ID; 240 mm OD; 6 Mtr long | 7132461004 | Mtr | 1449.18 | 120 | 173901.6 | 173901.6
2 | Jointing arrangement of HDPE Pipe | 7132461005 | No | 535.1 | 18 | 9631.8 | 9631.8
3 | 11 kV XLPE 240 sqmm 3 core UG Cable | 7130310079 | Mtr | 1248.8896 | 180 | 224800.128 | 224800.128
4 | End terminating jointing kit for 240 sqmm XLPE cable | 7130352041 | Set | 25556.4 | 4 | 102225.6 | 102225.6
5 | GI pipe 200 mm for cable support at D.P. | 7130640027 | RM | 1269.15 | 24 | 30459.6 | 30459.6
6 | Caping of HDPE Pipe on both end of pipe using circular PVC plate of thickness 10 mm of size equivalent to O.D. of HDPE Pipe and using M-seal to avoid ingrace of moisture, insects, rats etc. to avoid damage to cable. |  | No. | 1500 | 4 | 6000 | 6000
7 | M.S.Flat (50x6) mm | 7130600173 | kg | 57.7639 | 100 | 5776.391 | 5776.391
8 | Supplying & erection of cement cable route marker with colour painting & naming the work duly embossed complete size of concrete 600 mm x 225 mm x 100 mm |  | No. | 556 | 4 | 2224 | 2224
9 | Cable covering tiles 250x250x40 mm | 7130201343 | Each | 33 | 80 | 2640 | 2640
10 | Sand | 7132498006 | Cmt | 714 | 1.2 | 856.8 | 856.8
11 | 11 kV Polymer Lightning Arrestors | 7130840029 | Each | 368.52 | 6 | 2211.12 | 2211.12
12 | Aluminium conductor Raccoon for jumpering of L.A. | 7130830060 | Mtr | 70.9207 | 18 | 1276.5719 | 1276.5719
13 | Bi-metallic clamp for earthing | 7130830603 | No. | 386.39 | 4 | 1545.56 | 1545.56 | NEW ROW ADDED
14 | Bhatta bricks for manufacturing of 2 Nos. chambers at both end | 7132498054 | No. | 6 | 128 | 768 | 768 | NEW ROW ADDED
15 | Cement | 7130200401 | Bags | 320 | 2 | 640 | 640 | NEW ROW ADDED
16 | Aluminium clamp suitable for Dog / Raccoon conductor for connecting L.A | 7130830585 | No. | 346.08 | 6 | 2076.48 | 2076.48
17 | GI earthing pipe 40 mm dia 3.0 mtr long, 4 mm thick with 12 mm holes at 18 places in each pipe at equal distance tapered casing at lower end. * | 7130642039 | No | 998.57 | 10 | 9985.7 | 9985.7
18 | Sundries for meeting out the expenses towards processing fees, submission / approval of drawing using AutoCAD obtaining permission, from Railway authorities including liaisoning work etc. |  | LS | LS | LS | 25000
19 | SUB TOTAL-1 (Material cost including GST) |  |  |  |  | 602019.3509 | 577019.3509
20 | Material cost excluding GST (Sub Total-1/1.18) |  |  |  |  | 510185.8906 | 488999.4499
21 | Incidental Charges @ 7.5% on Sub-Total-1 : - |  |  | 0.075 |  | 45151.4513 | 43276.4513
22 | Service in lieu of Earthing Coal & Sand etc |  | No | 3150.0017 | 10 | 31500.0174 | 31500.0174
23 | Labour Charges for laying of HDPE Pipe (using HDD Technique ** ) as per Labour Schedule CL-12 |  |  |  |  | 238847.78 | 238847.78
24 | Labour Charges for excavation of cable trench beyond the length of HDPE Pipe upto DP Structure & chamber |  | Cmt | 304.5514 | 12.432 | 3786.1836 | 3786.1836 | NAME CHANGED | (20 Mx1 Mx0.6 M)
25 | Transportation charges @ 4% on Column no. 20 |  |  | 0.04 |  | 20407.4356 | 19559.978 | NAME CHANGED
26 | Overhead Charges @ 12.5% [Market Fluctuation, Service Tax, Contractor's profit etc.] on Row - 19, 21, 22, 23, 24, 25 |  |  |  |  | 117714.0273 | 114248.7201
27 | Total Estimated Cost excluding GST (Row 20, 21, 22, 23, 24, 25, 26) |  |  |  |  | 967592.7858 | 940218.5803
28 | Applicable CGST @ 9% on Row 27 |  |  | 0.09 |  | 87083.3507 | 84619.6722
29 | Applicable SGST @ 9% on Row 27 |  |  | 0.09 |  | 87083.3507 | 84619.6722
30 | Charges payable to Railway including supervision charges etc. | 15% |  |  |  | 145138.9179
31 | Municipality Charges payable to Local bodies as per Demand note |  | LS
32 | Total Estimated Cost per 60 Mtr including GST --
(i) | For Railway works - Row - 27, 28, 29, 30 |  |  |  |  | 1286898.4051
(ii) | For Road crossing works - Row - 27, 28, 29, 31 | [5 empty] | 1109457.9248
33 | Total Estimated Cost per 60 Mtr including GST (Rounded off) |  |  |  |  | 1286898 | 1109458
* | 4 Nos earthings are required for cable & 6 Nos. for 2 DP's
** | Horizontal Directional Drilling (HDD) Technique
The rates mentioned at S.No.1, 2 & 3 are applicable for 60 Mtr Corridor of Railway crossing. Estimate may be prepared based on actual length of corridor.
*** | The charges to be paid for according railway permission shall be made as per actuals i.e. based on the demand note / payment received for the same.
***
Fill appropriate cost
Note on E14: 89326879: Assuming 2 kg M-seal @ Rs 450/- per kg + PVC Plate 10 mm thick
Note on B32: Barun Chakraborty: Name changed. Earlier name was - Labour Charges for excavation of cable trench beyond the length of HDPE Pipe upto DP Structure
Note on B33: Barun Chakraborty: Earlier name was - Transportation Charges

## C-13
COST SCHEDULE C-13
SINGLE POLE MOUNTED LOW CAPACITY THREE PHASE 11/0.4 kV DISTRIBUTION TRANSFORMER SUB-STATION
2023-24
S. No. | PARTICULARS | Bin Code No | Unit | Qty. | 16 kVA Three Phase
[5 empty] | Rate | Amount
1 | 2 | 3 | 4 | 5 | 6 | 7
1 | Transformer 11/0.4 kV (Energy efficient) 16 kVA (LEVEL-1) * Aluminium Wound | 7132210017 | No. | 1 | 75035.14 | 75035.14
2 | 200 Kg 8.0 Meter long PCC Pole | 7130800033 | No. | 1 | 2596.21 | 2596.21
3 | 11 kV 'V' Cross arm with clamp (instead of DC Cross arm) | 7130810495 | No | 1 | 1380.08 | 1380.08
4 | 11 kV Top clamp with cleat | 7130810679 | No | 1 | 387.16 | 387.16
5 | 11 kV Polymeric Pin insulator with Pin | 7130820008 | No | 3 | 157.08 | 471.24
6 | 11 kV Polymer Disc Insulator | 7130820010 | No | 3 | 118.97 | 356.91
7 | 11 kV Strain Hardware | 7130820241 | No | 3 | 153.49 | 460.47
8 | 11 kV D.O. Fuse and L.A. mounting DC channel size 75x40x6 mm length 860 mm | 7130810509 | No | 1 | 2187.33 | 2187.33
9 | 11 kV D.O. Fuse unit for Three phase X-mer | 7131930412 | Each | 3 | 1123.15 | 3369.45
10 | MS angle for transformer clamping set size 50x50x6 mm | 7130600023 | Kg | 20 | 54.513 | 1090.2594
11 | PCC Pole Clamp for fixing of Channels | 7130810193 | Pair | 4 | 369.79 | 1479.16 | NEW ROW ADDED
12 | (i) Stay set 16 mm | 7130860032 | No | 4 | 566.19 | 2264.76
| (ii) Stay wire 7/10 SWG @ 5.5 Kg per stay | 7130860077 | Kg | 22 | 93.7664 | 2062.8615
| (iii) Stay clamp | 7130810026 | Pair | 4 | 198.14 | 792.56
13 | Concreting of supports @ 0.5 Cmt per pole and @ 0.2 Cmt per stay & base padding @ 0.05 Cmt/pole (1:3:6) | 7130200202 | Cmt | 1.35 | 2970 | 4009.5 | Material cost including GST and labour.
14 | DC Cross arm of 100x50 mm 8' Center | 7130810517 | Set | 2 | 5987.84 | 11975.68
15 | Danger Board | 7130880041 | Each | 1 | 113.77 | 113.77
16 | Barbed Wire [@ 2 Kg/Pole] | 7130610206 | Kg | 2 | 97.2334 | 194.4669
17 | Earthing set (pipe earth as per drawing)
| (i) G.I. Pipe 40 mm | 7130641396 | Mtr | 9 | 253.11 | 2277.99
| (ii) G.I. Wire 8 SWG | 7130870043 | Kg | 15 | 80.5218 | 1207.8276
18 | Red Oxide Paint | 7130211158 | Ltr | 1 | 193.62 | 193.62
19 | Aluminium Paint | 7130210809 | Ltr | 1 | 432.63 | 432.63
20 | 11 kV Polymer Lightning Arrestor | 7130840029 | Each | 3 | 368.52 | 1105.56
21 | M.S. Nuts and Bolts
| (i) 16x40 mm | 7130620609 | Kg | 1 | 87.23 | 87.23
| (ii) 16x65 mm | 7130620614 | Kg | 4 | 85.77 | 343.08
| (iii) 16x140 mm | 7130620625 | Kg | 4 | 84.32 | 337.28
| (iv) 16x200 mm | 7130620631 | Kg | 5 | 84.32 | 421.6
22 | TPN switch fuse unit (32 Amps) | 7131920253 | No | 1 | 885.43 | 885.43
23 | XLPE insulated 4 core 16 sq mm armoured cable for 3 phase X-mer | 7130311084 | Mtr. | 30 | 78.2163 | 2346.4902
24 | LT Feeder Piller box 1 phase 8 Way for distribution of service connection | 7130890004 | No. | 1 | 6584.07 | 6584.07
25 | SUB TOTAL-1 (Material cost including GST) |  |  |  |  | 126449.8155
26 | Material cost excluding GST (Sub Total-1/1.18) |  |  |  |  | 107160.8606
27 | Incidental Charges @ 7.5% on Sub-Total-1 : - |  |  |  | 0.075 | 9483.7362
28 | Back filling of poles with boulders @ 0.3 Cmt per pole. |  | No. | 0 | 354.5537 | 0
29 | Labour charges for concreting |  | Cmt | 1.35 | 693.7756 | 936.5971
30 | Labour charges as per Schedule No. CL-8 (G-1) |  |  |  |  | 7915.89
31 | Transportation charges @ 2% of the cost of DT upto 200 kVA capacity |  |  |  | 0.02 | 1271.782 | NEW ROW ADDED
32 | Transportation charges @ 4% for all other materials except DT upto 200 kVA capacity |  |  |  | 0.04 | 1742.8704 | NAME CHANGED
33 | Overhead Charges @ 12.5% [Market Fluctuation, Service Tax, Contractor's profit etc.] on Row - 25, 27, 28, 29, 30, 31, 32 |  |  |  |  | 18475.0864
34 | Total Estimated Cost excluding GST (Row 26, 27, 28, 29, 30, 31, 32, 33) |  |  |  |  | 146986.8227
35 | Applicable CGST @ 9% on Row 34 |  |  |  | 0.09 | 13228.814
36 | Applicable SGST @ 9% on Row 34 |  |  |  | 0.09 | 13228.814
37 | Total Estimated Cost including GST (Row 34+35+36) |  |  |  |  | 173444.4507
38 | Total Estimated Cost including GST (Rounded off) |  |  |  |  | 173444
* | ISI Marked Energy Efficiency level-2 transformer
Note on B9: Barun Chakraborty: Name changed - Earlier Level-2 Transformer
Note on B48: Barun Chakraborty: Name changed. Earlier name was - Transport charges upto 50 Kms. Average lead from area store to const. camping site transport

## C-14
COST SCHEDULE C-14
2023-24
PLINTH MOUNTED 11/0.4 kV OUTDOOR SUB-STATION
S. No. | PARTICULARS | New SAP Bin code No. | Unit | Rate | 63 kVA X-MER |  | 100 kVA X-MER |  | 200 kVA X-MER
[5 empty] | Qty | Amount | Qty | Amount | Qty | Amount
1 | 2 | 3 | 4 | 5 | 6 | 7 | 8 | 9 | 10 | 11
1 | RS Joist (175X85) mm 11 Mtr Long i.e. 19.495 Kg/mtr x 11 mtr. = 214.44 kg x 2 No = 428.89 Kgs | 7130600675 | Kg | 68.7486 | 429 | 29493.1451 | 429 | 29493.1451
2 | H-BEAM 152x152 mm 37.1 Kg /Mtr 13.0 Mtr long i.e. 482.3 Kg/pole x 2 Nos = 964.6 Kgs | 7130601958 | Kg | 64.3265 |  |  |  |  | 964.6 | 62049.3612
3 | Transformer 11/0.4 kV (Energy efficient)
| 63 kVA (LEVEL-1) * | 7132210019 | Each | 120435.39 | 1 | 120435.39
| 100 kVA (LEVEL-1) * | 7132210020 | Each | 158302.13 |  |  | 1 | 158302.13
| 200 kVA (LEVEL-1) * | 7132210021 | Each | 291828.79 |  |  |  |  | 1 | 291828.79
4 | DC Cross arm 100x50 mm 8' Centre | 7130810517 | Set | 5987.84 | 1 | 5987.84 | 1 | 5987.84 | 1 | 5987.84
5 | 11 kV Polymer Disc Insulator | 7130820010 | No | 118.97 | 3 | 356.91 | 3 | 356.91 | 3 | 356.91
| 11 kV H.W. | 7130820241 | No | 153.49 | 3 | 460.47 | 3 | 460.47 | 3 | 460.47
6 | 11 kV DO fuse & LA mounting DC cross arm (75 x 40 mm) | 7130810509 | No | 2187.33 | 1 | 2187.33 | 1 | 2187.33 | 1 | 2187.33
7 | 11 kV DO Fuse Unit | 7131930412 | Each | 1123.15 | 3 | 3369.45 | 3 | 3369.45 | 3 | 3369.45
8 | M.S. Angle 50x50x6 mm | 7130600023 | Kg | 54.513 | 20 | 1090.2594 | 20 | 1090.2594 | 20 | 1090.2594
9 | RS Joist Clamp for fixing of channel | 7130810216 | Pair | 393.51 | 8 | 3148.08 | 8 | 3148.08 |  |  | NEW ROW ADDED
10 | H-Beam pole clamp for fixing of channel | 7130810692 | Pair | 410.25 |  |  |  |  | 8 | 3282 | NEW ROW ADDED
11 | (i) Stay set 16 mm | 7130860032 | No | 566.19 | 4 | 2264.76 | 4 | 2264.76 | 4 | 2264.76
| (ii) Stay wire 7/10 SWG (7.5 Kg each) | 7130860077 | Kg | 93.7664 | 30 | 2812.9929 | 30 | 2812.9929 | 30 | 2812.9929
| (iii) Stay clamp for R.S.Joist | 7130810216 | Pair | 393.51 | 4 | 1574.04 | 4 | 1574.04
| (iv) Stay clamp for H-Beam | 7130810692 | Pair | 410.25 |  |  |  |  | 4 | 1641
12 | Concreting of support [0.3 Cmt per RSJ, 0.6 Cmt per H-Beam, 0.2 Cmt per stay, base padding @ 0.05 Cmt per pole, 9 cub.m. (1.5x1.5x4 m) for X-mer plinth] (1:3:6) | 7130200202 | Kg. | 2970 | 10.5 | 31185 | 10.5 | 31185 | 11.1 | 32967 | Material cost including GST and labour. NAME CHANGED.
13 | Danger Board | 7130880041 | Each | 113.77 | 1 | 113.77 | 1 | 113.77 | 1 | 113.77
14 | Earthing set pipe carth
| (i) G.I. Pipe 40 mm | 7130641396 | Mtr | 253.11 | 9 | 2277.99 | 9 | 2277.99 | 9 | 2277.99
| (ii) G.I. Wire 8 SWG | 7130870043 | Kg | 80.5218 | 15 | 1207.8276 | 15 | 1207.8276 | 15 | 1207.8276
15 | Barbed Wire [@ 2 Kg/Pole] | 7130610206 | Kg | 97.2334 | 4 | 388.9337 | 4 | 388.9337 | 4 | 388.9337
16 | Red Oxide Paint | 7130211158 | Ltr | 193.62 | 2 | 387.24 | 2 | 387.24 | 2 | 387.24
17 | Aluminium Paint | 7130210809 | Ltr | 432.63 | 2 | 865.26 | 2 | 865.26 | 2 | 865.26
18 | 11 kV Polymer Lightning Arrestor | 7130840029 | Each | 368.52 | 3 | 1105.56 | 3 | 1105.56 | 3 | 1105.56
19 | M.S. Nuts & Bolts |  |  |  | 14 |  | 14 |  | 17
| 16x40 mm | 7130620609 | Kg | 87.23 | 1 | 87.23 | 1 | 87.23 | 1 | 87.23
| 16x65 mm | 7130620614 | Kg | 85.77 | 4 | 343.08 | 4 | 343.08 | 4 | 343.08
| 16x140 mm | 7130620625 | Kg | 84.32 | 4 | 337.28 | 4 | 337.28 | 5 | 421.6
| 16x200 mm | 7130620631 | Kg | 84.32 | 5 | 421.6 | 5 | 421.6 | 7 | 590.24
20 | PVC insulated Single Core Armoured cable
| 70 Sqmm | 7130311010 | Mtr | 79.5806 | 160 | 12732.888 | 120 | 9549.666
| 150 sqmm | 7130311011 | Mtr | 155.4514 |  |  | 40 | 6218.0568 | 120 | 18654.1704
| 300 sqmm | 7130311012 | Mtr | 305.8378 |  |  |  |  | 40 | 12233.5128
21 | LT Distribution Box for X-mer
| 63 kVA | 7131950065 | No. | 18477.65 | 1 | 18477.65
| 100 kVA | 7131950105 | No. | 23098.03 |  |  | 1 | 23098.03
| 200 kVA | 7131950200 | No. | 46194.13 |  |  |  |  | 1 | 46194.13
22 | Stay Clamp for (i) R.S.Joist 175x85 mm | 7130810216 | Pair | 393.51 | 14 | 5509.14 | 14 | 5509.14
| (ii) Stay clamp for H-Beam | 7130810692 | Pair | 410.25 |  |  |  |  | 14 | 5743.5
23 | 11 kV AB Switch | 7131930221 | Each | 9934.19 |  |  | 1 | 9934.19 | 1 | 9934.19
24 | ACSR Conductor Rabbit | 7130830057 | Mtr | 46.6761 | 30 | 1400.2827 | 30 | 1400.2827 | 30 | 1400.2827
25 | SUB TOTAL-1 (Material cost including GST) |  |  |  |  | 250021.3994 |  | 305477.5442 |  | 512246.6807
26 | Material cost excluding GST (Sub Total-1/1.18) |  |  |  |  | 211882.5419 |  | 258879.2748 |  | 434107.3565
27 | Incidental Charges @ 7.5% on Sub-Total-1 : - |  |  | 0.075 |  | 18751.605 |  | 22910.8158 |  | 38418.5011
28 | Labour Charges as per Sch. CL-9. |  |  |  |  | 19451.13 |  | 21070.38 |  | 23412.91
29 | Labour charges for concreting |  | Cmt | 693.7756 | 10.5 | 7284.6442 | 10.5 | 7284.6442 | 11.1 | 7700.9095
30 | Transportation charges @ 2% of the cost of DT upto 200 kVA capacity |  |  | 0.02 |  | 2041.2778 |  | 2683.0869 |  | 4946.2507 | NEW ROW ADDED
31 | Transportation charges @ 4% for all other materials except DT upto 200 kVA capacity |  |  | 0.04 |  | 4392.7461 |  | 4988.9971 |  | 7471.7929 | NAME CHANGED
32 | Overhead Charges @ 12.5% [Market Fluctuation, Service Tax, Contractor's profit etc.] on Row - 25, 27, 28, 29, 30, 31 |  |  |  |  | 37742.8503 |  | 45551.9335 |  | 74274.6306
33 | Total Estimated Cost excluding GST (Row 26, 27, 28, 29, 30, 31, 32) |  |  |  |  | 301546.7952 |  | 363369.1323 |  | 590332.3513
34 | Applicable CGST @ 9% on Row 33 |  |  | 0.09 |  | 27139.2116 |  | 32703.2219 |  | 53129.9116
35 | Applicable SGST @ 9% on Row 33 |  |  | 0.09 |  | 27139.2116 |  | 32703.2219 |  | 53129.9116
36 | Total Estimated Cost including GST (Row 33+34+35) |  |  |  |  | 355825.2183 |  | 428775.5761 |  | 696592.1746
37 | Total Estimated Cost including GST (Rounded off) |  |  |  |  | 355825 |  | 428776 |  | 696592
* | ISI Marked Energy Efficiency level-1 transformer
Note on B11: Barun Chakraborty: Name changed - Earlier Level-2 Transformer
Note on B12: Barun Chakraborty: Name changed - Earlier Level-2 Transformer
Note on B13: Barun Chakraborty: Name changed - Earlier Level-2 Transformer
Note on B26: Barun Chakraborty: Name changed. Earlier name was - Concreting of support [0.3 Cmt per RSJ, 0.5 Cmt per H-Beam, 0.2 Cmt per stay, 9 cub.m. (1.5x1.5x4 m) for X-mer plinth] (1:3:6)
Note on F26: Barun Chakraborty: Earlier it was -10.4
Note on H26: Barun Chakraborty: Earlier it was - 10.4
Note on J26: Barun Chakraborty: Earlier it was - 10.8
Note on B58: Barun Chakraborty: Name changed. Earlier name was - Transportation Charges

## C-15
COST SCHEDULE C-15
SCHEDULE FOR LAYING OF 1 kM 11 kV CABLE DIRECT IN GROUND SINGLE CABLE LINE USING OPEN TRENCH METHOD
2023-24
S. No. | PARTICULARS | New SAP Bin Code | Unit | Rate | Qty. | 3x95 sq.mm AB XLPE Cable | 3x240 sq.mm AB XLPE Cable
[6 empty] | Amount | Amount
1 | 2 | 3 | 4 | 5 | 6 | 7 | 8
1 | 11 kV XLPE 95 sqmm 3 core UG Cable | 7130310077 | Mtr | 691.2338 | 1040 | 718883.1728
2 | 11 kV XLPE 240 sqmm 3 core UG Cable | 7130310079 | Mtr | 1248.8896 | 1040 |  | 1298845.184
3 | Straight through heat shrinkable cable jointing kit with lugs for 3 core 95 sq.mm., 11 kV Underground XLPE cable | 7130352039 | Set | 17648.72 | 2 | 35297.44
4 | Straight through heat shrinkable cable jointing kit with lugs for 3 Core 240 sq.mm., 11 kV Underground XLPE cable | 7130352041 | Set | 25556.4 | 2 |  | 51112.8
5 | End terminating jointing kit upto 95 sqmm XLPE cable | 7130352043 | Set | 9174.14 | 2 | 18348.28
6 | End terminating jointing kit for 240 sqmm XLPE cable | 7130352044 | Set | 11074.74 | 2 |  | 22149.48
7 | G.I. Pipe 200 mm for 400 sqmm cable of dia 105 mm | 7130640027 | RM | 1269.15 | 10 | 12691.5 | 12691.5
8 | G.I.Wire 8 SWG (for earthing connect to LA & cable) | 7130870043 | Kg | 80.5218 | 5 | 402.6092 | 402.6092
9 | Supplying & erection of cement cable route marker with colour painting & naming the work duly embossed complete size of concrete 600 mm x 225 mm x 100 mm |  | No | 556 | 20 | 11120 | 11120
10 | Cable covering tiles 250x250x40 mm | 7130201343 | No | 33 | 4000 | 132000 | 132000
11 | River Sand (For 10 cm. base & 10 cm. filling of trench above cable & then cable covering tiles over complete length of trench) | 7132498006 | Cmt | 714 | 150 | 107100 | 107100
12 | 11 kV Polymer Lightning Arrestors | 7130840029 | Each | 368.52 | 6 | 2211.12 | 2211.12
13 | Aluminium conductor Raccoon for jumpering of L.A. | 7130830060 | Mtr | 70.9207 | 18 | 1276.5719 | 1276.5719
14 | Aluminium T-clamp suitable for Dog / Raccoon conductor for connecting L.A. | 7130830585 | No. | 346.08 | 6 | 2076.48 | 2076.48
15 | GI earthing pipe 40 mm dia 3.0 mtr long, 4 mm thick with 12 mm holes at 18 places in each pipe at equal distance tapered casing at lower end. | 7130642039 | No | 998.57 | 10 | 9985.7 | 9985.7
16 | Bi-metallic clamp for earthing | 7130830603 | No. | 386.39 | 4 | 1545.56 | 1545.56 | NEW ROW ADDED
17 | M.S. Nuts & Bolts | Fill the appropriate Bin Code | Kg | 84.32 | 3 | 252.96 | 252.96
18 | Bhatta brick | 7132498054 | No | 6 | 4400 | 26400 | 26400
19 | Sundries for meeting out the expenses towards processing fees, submission / approval of drawing using AutoCAD obtaining permission, from Road constructing authorities including liaisoning work etc. [ To be provisioned as per actual requirement ] |  | LS | LS | LS | 25000 | 25000
20 | SUB TOTAL-1 (Material cost including GST) |  |  |  |  | 1104591.3939 | 1704169.9651
21 | Material cost excluding GST (Sub Total-1/1.18) |  |  |  |  | 936094.4016 | 1444211.8348
22 | Incidental Charges @ 7.5% on Sub-Total-1 : - |  |  | 0.075 |  | 82844.3545 | 127812.7474
23 | Service in lieu of Earthing Coal & Sand etc |  | No | 3150.0017 | 10 | 31500.0174 | 31500.0174
24 | Labour Charges as per Schedule CL-15 |  | km |  |  | 539837.67 | 539837.67
25 | Transportation charges @ 4% on Column no. 21 |  |  | 0.04 |  | 37443.7761 | 57768.4734 | NAME CHANGED
26 | Overhead Charges @ 12.5% [Market Fluctuation, Service Tax, Contractor's profit etc.] on Row - 20, 22, 23, 24, 25 |  |  |  |  | 224527.1515 | 307636.1092
27 | Total Estimated Cost excluding GST (Row 21, 22, 23, 24, 25, 26) |  |  |  |  | 1852247.371 | 2508766.8521
28 | Applicable CGST @ 9% on Row 27 |  |  | 0.09 |  | 166702.2634 | 225789.0167
29 | Applicable SGST @ 9% on Row 27 |  |  | 0.09 |  | 166702.2634 | 225789.0167
30 | Charges payable to Nagar Nigam / Nagar Palika / Nagar Panchayat / Gram Panchayat including supervision charges etc.
31 | Total Estimated Cost including GST (Row 27+28+29+30) |  |  |  |  | 2185651.8978 | 2960344.8855
32 | Total Estimated Cost including GST (Rounded off) |  |  |  |  | 2185652 | 2960345
(a) | Cable and accessories size can be replaced as per actual requirement
(b) | When multiple cables have to be laid in the common trench, the following excavation is to be followed-- (i) 0.75 Mtr width x 1.2 Mtr depth for laying of 02 cables; (ii) 1.0 Mtr width x 1.2 Mtr depth for laying of 03 cables; (iii) 1.25 Mtr width x 1.2 Mtr depth for laying of 04 cables and so on.
(c) | Between two cables, fly ash brick is to be provided as separator
(d) | All other items are to be changed as per size of trench and number of cables in a trench.
Fill appropriate charges
Note on B34: Barun Chakraborty: Earlier name was - Transportation Charges

## C-16
COST SCHEDULE C-16
D.T. CAPACITORS ON EXISTING DTR's OTHER THAN INDUSTRIAL (RETAINED & SHIFTED)
2023-24
S. No. | PARTICULARS | New SAP Bin code No. | Capacitor Rating - KVAR | Capacitor cost | Incidental Charges | Labour Charge per Capacitor Bank | Cost per Package | Cost per Package Round Off
1 | 2 | 3 | 4 | 5 | 6 | 7 | 8 | 9
1 | LT Capacitor for 25 kVA DT | 7132200812 | 5 | 1972.04 | 147.903 | 269.88 | 2389.823 | 2390
2 | LT Capacitor for 63 kVA DT | 7132200813 | 10 | 3942.84 | 295.713 | 269.88 | 4508.433 | 4508
3 | LT Capacitor for 100 kVA DT | 7132200814 | 12 | 4737.58 | 355.3185 | 269.88 | 5362.7785 | 5363
4 | LT Capacitor for 200 kVA DT | 7132200814 | 12 | 4737.58 | 355.3185 | 269.88 | 5362.7785 | 5363
5 | LT Capacitor for 315 kVA DT | 7132200814 | 12 | 4737.58 | 355.3185 | 269.88 | 5362.7785 | 5363
| Incidental Charges @ 7.5% : - |  |  | 7.5%

## C-17
COST SCHEDULE C-17
11 kV MEDP STRUCTURE ON H-BEAM POLE, 11 METER LONG (TO BE SUPPLEMENTED FOR H.T. CONNECTION)
2023-24
S. No. | PARTICULARS | New SAP Bin Code | Unit | H-Beam 152X152 mm 37.1 Kg/Mtr 11.0 Mtr Long
|  |  |  | Qty | Rate | Amount
1 | 2 | 3 | 4 | 5 | 6 | 7
1 | H-BEAM 152x152 mm 37.1 Kg /Mtr 11.0 Mtr long i.e. 408.1 Kg/pole x 2 Nos = 816.2 Kgs | 7130601965 | Kg | 816.2 | 63.9135 | 52166.215
2 | DC Cross Arm of 100x50 mm channel (2.7 Mtr. Long) | 7130810512 | Set | 2 | 5188.48 | 10376.96
3 | 11 kV Polymer Disc Insulator | 7130820010 | No | 6 | 118.97 | 713.82
4 | 11 kV Strain H.W. fitting | 7130820241 | No | 6 | 153.49 | 920.94
5 | 11 kV Polymeric Pin insulator with Pin | 7130820008 | No | 3 | 157.08 | 471.24
6 | (I) Stay set 16 mm | 7130860032 | No | 2 | 566.19 | 1132.38
| (II) Stay Wire 7/10 SWG @ 8.5 Kg per stay | 7130860077 | Kg | 12 | 93.7664 | 1125.1972
(III) Stay Clamp
| (i) Stay Clamp for "H" Beam | 7130810692 | Pair | 6 | 410.25 | 2461.5
7 | Concreting of pole @ 0.6 Cmt and 0.2 Cmt per stay and 0.05 Cmt for base padding (1:3:6) | 7130200202 | Cmt | 1.7 | 2970 | 5049 | Material cost including GST and labour.
8 | Earthing Set (Coil earth as per Drawing No.-G/007) | 7130870013 | No | 2 | 152.89 | 305.78
9 | Red Oxide Paint | 7130211158 | Ltr | 2 | 193.62 | 387.24
10 | Aluminium Paint | 7130210809 | Ltr | 2 | 432.63 | 865.26
11 | Barbed wire [@ 2 Kg/Pole] | 7130610206 | Kg | 4 | 97.2334 | 388.9337
12 | Danger Board | 7130880041 | Each | 1 | 113.77 | 113.77
13 | MS Nuts and Bolts |  | Kg | 6
| 16x40 mm | 7130620609 | Kg | 0.5 | 87.23 | 43.615
| 16x200 mm | 7130620631 | Kg | 5.5 | 84.32 | 463.76
14 | GI earthing pipe of 40 mm dia. & 2.4 mm thick 3.04 mtr long with 12 mm hole at 18 places at equal distance trapered casing at lower end. | 7130642039 | No | 2 | 998.57 | 1997.14
15 | G.I.Bend of 40 mm dia. | 7130640171 | Each | 1 | 122.5 | 122.5
16 | 11 kV Polymer type Lightning Arrestor | 7130840029 | Each | 3 | 368.52 | 1105.56
17 | 11 kV CTPT unit of appropriate capacity |  | No
18 | Copper control cable 10 Core 2.5 Sqmm. (armoured) | 7130310660 | Mtr | 10 | 258.7135 | 2587.1348
19 | H.T. Static Trivector Meter 3 Ø 4 Wire 0.5S, 5 Amp. with DLMS Protocol category A | 7131310033 | No | 1 | 4151.97 | 4151.97
20 | Sheet Metal deep drawn HT Meter Box | 7132404529 | Each | 1 | 4194.37 | 4194.37 | Item & bin code replaced
21 | Test terminal Box (TTB) | 7131397678 | Each | 1 | 1982.4 | 1982.4 | BIN CODE CHANGED. Old Bin Code - 7131310037
22 | SUB TOTAL-1 (Material cost including GST) |  |  |  |  | 93126.6857
23 | Material cost excluding GST (Sub Total-1/1.18) |  |  |  |  | 78920.9201
24 | Incidental Charges @ 7.5% on Sub-Total-1 : - |  |  |  | 0.075 | 6984.5014
25 | Labour charges for concreting |  | Cmt | 1.7 | 693.7756 | 1179.4186
26 | Labour charges as per Sch No.- CL-5 |  |  |  |  | 9534.12
27 | Transportation charges @ 4% on Column no. 23 |  |  |  | 0.04 | 3156.8368 | NAME CHANGED
28 | Overhead Charges @ 12.5% [Market Fluctuation, Service Tax, Contractor's profit etc.] on Row - 22, 24, 25, 26, 27 |  |  |  |  | 14247.6953
29 | Total Estimated Cost excluding GST (Row 23, 24, 25, 26, 27, 28) |  |  |  |  | 114023.4922
30 | Applicable CGST @ 9% on Row 29 |  |  |  | 0.09 | 10262.1143
31 | Applicable SGST @ 9% on Row 29 |  |  |  | 0.09 | 10262.1143
32 | Total Estimated Cost including GST (Row 29+30+31) |  |  |  |  | 134547.7208
33 | Total Estimated Cost including GST (Rounded off) |  |  |  |  | 134548
Note:- All the rates are with considering price variation clause.
Note on B33: Barun Chakraborty: Item replaced. Earlier item was - " Universal Meter Box for HT meters"
Note on C33: Barun Chakraborty: Bin code replaced. Earlier bin code was - 7132406425
Note on C34: Barun Chakraborty: Bin code changed. Old bin code was - 7131310037
Note on B40: Barun Chakraborty: Name changed. Earlier name was - Transport charges upto 50 Kms average lead from Area stores to construction camp inc. site transport (Transport Sch. T-1)

## C-18
COST SCHEDULE C-18
2023-24
SCHEDULE FOR NEW AUTOMATED 11 KV CAPACITOR BANK AT 33/11 KV SUB-STATIONS
S. No. | PARTICULARS | Bin Code No. | Unit | Rate | 12.1 kV,1815 kVAr, 3-Phase, 50 Hz, Outdoor Type , Capacitor bank |  | 12.1 kV,1089 KVAr, 3-Phase, 50 Hz, Outdoor Type, Capacitor bank
[5 empty] | Qty | Amount | Qty | Amount
1 | 2 | 3 | 4 | 5 | 6 | 7 | 8 | 9
1 | 12.1 kV,1815 kVAr, 3-Phase, 50 Hz, Outdoor Type , Capacitor bank having step as 363 Kvar + 726 Kvar+ 726 Kvar 12.1 KV. Bank shall be complete with Capacitor units of 121 KVAr at 6.98 KV, including allied material such as suitable size of Aluminium busbars, Pin/Post insulators, Expulsion fuses, Cable Jointing Kit, Nuts & Botls etc. | 7132200826 | Nos | 225853.71 | 1 | 225853.71
2 | 12.1 kV,1089 kVAr, 3-Phase, 50 Hz, Outdoor Type , Capacitor bank having step as 363 Kvar + 726 Kvar 12.1 KV . Bank shall be complete with Capacitor units of 121 kVAr at 6.98 KV, including allied material such as suitable size of Aluminium busbars, Pin/Post insulators, Expulsion fuses, Cable Jointing Kit, Nuts & Bolts etc. | 7132200014 | Nos | 170801.23 |  |  | 1 | 170801.23
3 | 11 kV, Aluminium Wound, Dry type Series reactors
4 | 0.2% Reactor suitable for 363 Kvar step | 7132210106 | Set | 8294.3 | 3 | 24882.9 | 3 | 24882.9
5 | 0.2% Reactor suitable for 726 Kvar step | 7132210108 | Set | 10125.84 | 6 | 60755.04 | 3 | 30377.52
6 | 11 kV, 3-Phase Oil-Cooled RVT | 7132230471 | No. | 40265.45 | 1 | 40265.45 | 1 | 40265.45
7 | 12 kV, Outdoor type Vacuum Capacitor switches | 7131980001 | Nos. | 81847.29 | 3 | 245541.87 | 2 | 163694.58
8 | 11 kV, 400 Amp, Off Load Isolator with earth switch and mounting GI structure | 7131931091 | Set | 33598.94 | 1 | 33598.94 | 1 | 33598.94
9 | Mounting GI structure for above isolator | 7131931095 | Set | 16730.36 | 1 | 16730.36 | 1 | 16730.36
10 | 9 kV, 10 kA, Station Class, Polymer Lightning Arrestors | 7130840029 | Set of 3 | 1105.56 | 1 | 1105.56 | 1 | 1105.56
| Indoor Type Automatic Control Unit along with APFC Relay | 7131940871 | No. | 56418.83 | 1 | 56418.83 | 1 | 56418.83
11 | GI Structure for complete Equipment | 7130850198 | Kgs. | 96.73 | 1000 | 96730 | 800 | 77384
12 | Unarmoured Control cable 8Cx2.5 Sqmm and junction box | 7130310658 | Mtr | 188.9178 | 120 | 22670.1348 | 120 | 22670.1348
13 | Unarmoured Control cable 10Cx2.5 Sqmm | 7130310681 | Mtr | 237.232 | 60 | 14233.923 | 60 | 14233.923
14 | Unarmoured Control cable 2Cx2.5 Sqmm | 7130310652 | Mtr | 55.2948 | 60 | 3317.6886 | 60 | 3317.6886
15 | 11 kV VCB , 630 A, suitable for Capacitor Switching | 7131941762 | Nos. | 135748.26 | 1 | 135748.26
16 | 11 kV VCB , 400 A, suitable for Capacitor Switching | 7131941762 | Nos. | 135748.26 |  |  | 1 | 135748.26
17 | 11 kV Control & Relay Panel for Capacitor Bank | 7131960010 | Nos. | 83956.11 | 1 | 83956.11 | 1 | 83956.11
18 | 11 kV Power Cable, HT XLPE, 120 Sq.mm. | 7130310078 | Mtr | 1030.7689 | 15 | 15461.5339
19 | 11 kV Power Cable, HT XLPE, 95 Sq.mm. | 7130310077 | Mtr | 691.2338 |  |  | 15 | 10368.5073
20 | 11 kV C.T. 200-100/5 Amps. | 7132230185 | Nos. | 13575.31 | 3 | 40725.93 | 3 | 40725.93
21 | Earthing through
(i) | 25 mm dia 2500 mm long GI rod earth electrodes | 7130642041 | No | 5075.34 | 3 | 15226.02 | 3 | 15226.02
(ii) | M.S.Flat 50 x 6 mm | 7130600173 | Kg | 57.7639 | 100 | 5776.391 | 100 | 5776.391
22 | Concreting of structure (1:3:6) | 7130200202 | Cmt | 2970 | 9.9 | 29403 | 9.9 | 29403 | Material cost including GST and labour.
23 | SUB TOTAL-1 (Material cost including GST) |  |  |  |  | 1168401.6513 |  | 976685.3347
24 | Material cost excluding GST (Sub Total-1/1.18) |  |  |  |  | 990170.891 |  | 827699.4362
25 | Incidental Charges @ 7.5% on Sub-Total-1 : - |  |  | 0.075 |  | 87630.1239 |  | 73251.4001
26 | Labour Charges as per Sch. CL-18. |  |  |  |  | 34393.03 |  | 29578.44
27 | Transportation charges @ 4% on Column no. 24 |  |  | 0.04 |  | 39606.8356 |  | 33107.9774 | NAME CHANGED
28 | Labour charges for concreting |  | Cmt | 693.7756 | 9.9 | 6868.3788 | 9.9 | 6868.3788
29 | Service in lieu of Earthing Coal & Salt etc |  | No | 3150.0017 | 1 | 3150.0017 | 1 | 3150.0017
30 | Overhead Charges @ 12.5% [Market Fluctuation, Service Tax, Contractor's profit etc.] on Row - 23, 25, 26, 27, 28, 29, |  |  |  |  | 167506.2527 |  | 140330.1916
31 | Total Estimated Cost excluding GST (Row 24, 25, 26, 27, 28, 29, 30) |  |  |  |  | 1329325.5136 |  | 1113985.8258
32 | Applicable CGST @ 9% on Row 31 |  |  | 0.09 |  | 119639.2962 |  | 100258.7243
33 | Applicable SGST @ 9% on Row 31 |  |  | 0.09 |  | 119639.2962 |  | 100258.7243
34 | Total Estimated Cost including GST (Row 31+32+33) |  |  |  |  | 1568604.1061 |  | 1314503.2745
35 | Total Estimated Cost including GST (Rounded off) |  |  |  |  | 1568604 |  | 1314503
Note on B37: Barun Chakraborty: Name changed. Earlier name was - Transport Charges

## C-19
COST SCHEDULE C-19
SCHEDULE FOR INSTALLATION OF COMPACT R.M.U. 11 kV CLASS SF6 / VCB TYPE (1 INCOMING + 2 BREAKER + 1 OUTGOING)
2023-24
S. No. | PARTICULARS | New SAP Bin code No. | Unit | Rate | Qty | Amount
1 | 2 | 3 | 4 | 5 | 6 | 7
1 | RMU (4 Way), One Incoming + Two Breakers + One Outgoing (2OD + 2 VL), 350 MVA, 650 Amps. | 7131941764 | No | 1305117.19 | 1 | 1305117.19
2 | Concreting of RMU Bed with CC 1:3:6 as per Labour Charges | 7130200202 | Cmt | 2970 | 0.37 | 1098.9 | Material cost including GST and labour.
3 | Concreting of Foundation with Reinforcement CC 1:3:6 as per Labour Charges | 7130200202 | Cmt | 2970 | 1.44 | 4276.8
4 | M.S.Strip 25 x 3 mm for earthing (of length 2 x 5 = 10 Mtr.) | 7130640039 | Kg | 48.22 | 24 | 1157.28
| GI earthing pipe of 40 mm dia 3.04 mtr long with 12 mm hole at 18 places at equal distance trapered casing at lower end . | 7130642039 | No | 998.57 | 2 | 1997.14
5 | SUB TOTAL-1 (Material cost including GST) |  |  |  |  | 1313647.31
6 | Material cost excluding GST (Sub Total-1/1.18) |  |  |  |  | 1113260.4322
7 | Incidental Charges @ 7.5% on Sub-Total-1 : - |  |  | 0.075 |  | 98523.5482
8 | Labour Charges as per Sch. CL-11. |  |  |  |  | 9875
9 | Labour charges for concreting |  | Cmt | 693.7756 | 1.81 | 1255.7339
10 | Transportation charges @ 4% on Column no. 06 |  |  |  |  | 44530.4173 | NAME CHANGED
11 | Overhead Charges @ 12.5% [Market Fluctuation, Service Tax, Contractor's profit etc.] on Row - 05, 07, 08, 09, 10 |  |  |  |  | 183479.0012
12 | Total Estimated Cost excluding GST (Row 06, 07, 08, 09, 10, 11) |  |  |  |  | 1450924.1328
13 | Applicable CGST @ 9% on Row 12 |  |  | 0.09 |  | 130583.172
14 | Applicable SGST @ 9% on Row 12 |  |  | 0.09 |  | 130583.172
15 | Total Estimated Cost including GST (Row 12+13+14) |  |  |  |  | 1712090.4767
16 | Total Estimated Cost including GST (Rounded off) |  |  |  |  | 1712090
Note on B18: Barun Chakraborty: Earlier name was - Transportation Charges

## C-20
COST SCHEDULE C-20
SCHEDULE FOR CHEMICAL EARTHING OF METERING EQUIPMENT INSTALLED IN THE PREMISES OF HT CONSUMERS IN NORMAL / HARD ROCK SOIL
2023-24
S. No. | PARTICULARS | New SAP Bin code No. | Unit | Rate | Qty | Amount
1 | 2 | 3 | 4 | 5 | 6 | 7
1 | M.S.Strip 25x3 mm (0.6 kg/Mtr.) | 7130640039 | Kg | 48.22 | 10 | 482.2
2 | Chem Rod Earthing electrode (Chemical Earthing) | 7132486843 | Job | 10520.67 | 1 | 10520.67 | RATE EXCLUDING G.S.T.
3 | G.I. Nuts & Bolts 16x40 mm | 7130620133 | Kg | 120.67 | 1.5 | 181.005
4 | G.I. Nuts & Bolts 16x65 mm | 7130620140 | Kg | 120.67 | 1.5 | 181.005
5 | G.I. Spring Washer | 7130622922 | Kg | 175.32 | 1 | 175.32
6 | SUB TOTAL-1 (Material cost including GST) |  |  |  |  | 11540.2
7 | Material cost excluding GST (Sub Total-1/1.18) |  |  |  |  | 9779.8305
8 | Incidental Charges @ 7.5% on Sub-Total-1 : - |  |  | 0.075 |  | 865.515
9 | Labour Charges as per Sch. No. CL-20 |  | No. | 2720.35 | 1 | 2720.35
10 | Transportation charges @ 4% on Column no. 07 |  |  | 0.04 |  | 391.1932
11 | Overhead Charges @ 12.5% [Market Fluctuation, Service Tax, Contractor's profit etc.] on Row - 06, 08, 09, 10 |  |  |  |  | 1939.6573
12 | Total Estimated Cost excluding GST (Row 07, 08, 09, 10, 11) |  |  |  |  | 15696.546
13 | Applicable CGST @ 9% on Row 12 |  |  | 0.09 |  | 1412.6891
14 | Applicable SGST @ 9% on Row 12 |  |  | 0.09 |  | 1412.6891
15 | Total Estimated Cost including GST (Row 12+13+14) |  |  |  |  | 18521.9243
16 | Total Estimated Cost including GST (Rounded off) |  |  |  |  | 18522
Note:- | Chemical Earthing consists of Galvanized Mild Steel pipe of size 2000 mm x 50 mm Outer diameter or higher size as per site conditions, filled with a highly conductive material and a GI Strip minimum 16 mm x 3 mm covering total of pipe, forming the electrode for obtaining earth resistance less than 1 ohm.
Note on B16: Barun Chakraborty: Name changed. Earlier name was - Transportation Charges

## C-21
COST SCHEDULE C-21
2023-24
SCHEDULE FOR 11 kV CAPACITOR BANK TO BE INSTALLED AT 11 kV LINE D.P. STRUCTURE
S. No. | PARTICULARS | Bin Code No | Unit | Rate | Qty. | Amount
1 | 2 | 3 | 4 | 5 | 6 | 7
1 | 140 Kg 8.0 Meter long PCC Pole | 7130800012 | No | 2298.46 | 2 | 4596.92
2 | 11 kV 'V' Cross arm with clamp (instead of DC Cross arm) | 7130810495 | No | 1380.08 | 0 | 0
3 | 11 kV Top clamp with cleat | 7130810679 | No | 387.16 | 0 | 0
4 | 11 kV Polymeric Pin insulator with Pin | 7130820008 | No | 157.08 | 3 | 471.24
5 | 11 kV A.B. Switch | 7131930221 | Set | 9934.19 | 1 | 9934.19
6 | 11 kV Polymer Disc insulator | 7130820010 | No | 118.97 | 6 | 713.82
7 | 11 kV Strain Hardware | 7130820241 | No | 153.49 | 6 | 920.94
8 | 11 kV D.O. Fuse and L.A. mounting DC channel size 75x40x6 mm length | 7130810509 | No | 2187.33 | 1 | 2187.33
9 | 11 kV D.O. Fuse unit | 7131930412 | Each | 1123.15 | 3 | 3369.45
10 | (i) Stay set 16 mm | 7130860032 | No | 566.19 | 4 | 2264.76
| (ii) Stay wire 7/10 SWG @ 5.5 Kg per stay | 7130860077 | Kg | 93.7664 | 22 | 2062.8615
| (iii) Stay clamp | 7130810026 | Pair | 198.14 | 10 | 1981.4
11 | Concreting of supports @ 0.5 Cmt per pole and @ 0.2 Cmt per stay & base padding @ 0.05 Cmt/pole (1:3:6) | 7130200202 | Cmt | 2970 | 1.5 | 4455 | Material cost including GST and labour.
12 | DC Cross arm of 100x50 mm 8' Center | 7130810517 | Set | 5987.84 | 2 | 11975.68
13 | Transformer mounting cross arm 100x50 mm channel. | 7130850201 | Set | 5987.84 | 1 | 5987.84
14 | Danger Board | 7130880041 | Each | 113.77 | 1 | 113.77
15 | Barbed Wire [@ 2 Kg/Pole] | 7130610206 | Kg | 97.2334 | 2 | 194.4669
16 | Earthing set (pipe earth as per drawing) - 2 sets
| (i) G.I. Pipe 40 mm | 7130641396 | Mtr | 253.11 | 18 | 4555.98
| (ii) G.I. Wire 8 SWG | 7130870043 | Kg | 80.5218 | 30 | 2415.6552
17 | Red Oxide Paint | 7130211158 | Ltr | 193.62 | 1 | 193.62
18 | Aluminium Paint | 7130210809 | Ltr | 432.63 | 1 | 432.63
19 | 11 kV Polymer Lightning Arrestor | 7130840029 | Each | 368.52 | 3 | 1105.56
20 | M.S. Nuts and Bolts
| (i) 16x40 mm | 7130620609 | Kg | 87.23 | 1 | 87.23
| (ii) 16x65 mm | 7130620614 | Kg | 85.77 | 4 | 343.08
| (iii) 16x140 mm | 7130620625 | Kg | 84.32 | 4 | 337.28
| (iv) 16x200 mm | 7130620631 | Kg | 84.32 | 5 | 421.6
21 | 11 kV Capacitor Unit with Expulsion Tube | 7132200004 | Each | 129.96 | 6 | 779.76 | Cost per kVAR
22 | Sundries (including Board for Safety Instructions) |  |  |  | LS | 1000
23 | SUB TOTAL-1 (Material cost including GST) |  |  |  |  | 62902.0635
24 | Material cost excluding GST (Sub Total-1/1.18) |  |  |  |  | 53306.8335
25 | Incidental Charges @ 7.5% on Sub Total -1 : - |  |  |  | 0.075 | 4717.6548
26 | Back filling of poles with boulders @ 0.3 Cmt per pole. |  | No. | 354.5537 | 2 | 709.1074
27 | Labour charges for concreting |  | Cmt | 693.7756 | 1.5 | 1040.6635
28 | Labour charges as per Schedule No. CL-21 |  |  |  |  | 13227.8
29 | Transportation charges @ 4% on Column no. 24 |  |  | 0.04 |  | 2132.2733 | NAME CHANGED
30 | Overhead Charges @ 12.5% [Market Fluctuation, Service Tax, Contractor's profit etc.] on Row - 23, 25, 26, 27, 28, 29 |  |  |  | 0.125 | 10591.1953
31 | Total Estimated Cost excluding GST (Row 24, 25, 26, 27, 28, 29, 30) |  |  |  |  | 85725.5278
32 | Applicable CGST @ 9% on Row 31 |  |  |  |  | 7715.2975
33 | Applicable SGST @ 9% on Row 31 |  |  |  |  | 7715.2975
34 | Total Estimated Cost including GST (Row 31+32+33) |  |  |  |  | 101156.1228
35 | Total Estimated Cost including GST (Rounded off) |  |  |  |  | 101156
Remarks- The schedule is to be prepared based on actual site requirement and labour / transport charges may be substituted accordingly.
Note on B44: Barun Chakraborty: Name changed. Earlier name was - Transport charges upto 50 Kms. Average lead from area store to const. camping site transport

## C-22
COST SCHEDULE C-22
2023-24
11/0.4 kV OUT DOOR SUB-STATION PLINTH MOUNTED (USING H-BEAM POLE) FOR A.B.SWITCH, D.O. & PLINTH FOR 315 / 500 kVA TRANSFORMER AND SINGLE CORE PVC CABLE)
S. No. | PARTICULARS | New SAP Bin Code | Unit | Rate | 315 kVA TRANSFORMER |  | 500 kVA TRANSFORMER
[5 empty] | Qty. | Amount | Qty. | Amount
1 | 2 | 3 | 4 | 5 | 6 | 7 | 6 | 7
1 | Distribution Transformer 11/0.4 kV [Energy efficient LEVEL-1] *
| (i) 315 kVA TRANSFORMER Copper Wound | 7132220081 | Each | 802876.838 | 1 | 802876.838
| (ii) 500 kVA TRANSFORMER Copper Wound | 7132220082 | Each | 1367612.6604 |  |  | 1 | 1367612.6604
2 | H-BEAM 152x152 mm 37.1 Kg /Mtr 11.0 Mtr long i.e. 408.1 Kg/pole x 2 Nos = 816.2 Kgs | 7130601965 | Kg | 63.9135 | 816.2 | 52166.215 | 816.2 | 52166.215
3 | DC Cross arm of 100x50 mm 8' Center | 7130810517 | Set | 5987.84 | 1 | 5987.84 | 1 | 5987.84
4 | 11 kV Polymer Disc Insulator | 7130820010 | No | 118.97 | 3 | 356.91 | 3 | 356.91
| 11 kV H.W. | 7130820241 | No. | 153.49 | 3 | 460.47 | 3 | 460.47
5 | 11 kV Polymeric Pin Insulator with Pin | 7130820008 | No | 157.08 | 6 | 942.48 | 6 | 942.48
6 | 11 kV DO fuse & LA mounting DC Cross arm (75x40 mm) | 7130810509 | No | 2187.33 | 1 | 2187.33 | 1 | 2187.33
7 | 11 kV D.O. Fuse unit | 7131930412 | Each | 1123.15 | 3 | 3369.45 | 3 | 3369.45
8 | MS Angle 50x50x6 mm for X-mer Clamping set | 7130600023 | Kg | 54.513 | 20 | 1090.2594 | 20 | 1090.2594
9 | (i) Stay Set 16 mm | 7130860032 | No | 566.19 | 4 | 2264.76 | 4 | 2264.76
| (ii) Stay Wire 7/10 SWG @ 5.5 Kg per stay | 7130860077 | Kg | 93.7664 | 22 | 2062.8615 | 22 | 2062.8615
| (iii) Stay Clamp for "H" Beam | 7130810692 | Pair | 410.25 | 8 | 3282 | 8 | 3282
10 | Concreting of support [0.6 Cmt per H-Beam, 0.2 Cmt per stay and @ 0.05 Cmt per pole for base padding (1:3:6), 9 cub.m. (1.5x1.5x4 m) for X-mer plinth] (1:3:6) | 7130200202 | Cmt | 2970 | 11.1 | 32967 | 11.1 | 32967 | Material cost including GST and labour.
11 | Danger Board | 7130880041 | Each | 113.77 | 1 | 113.77 | 1 | 113.77
12 | ACSR Conductor Rabbit for Jumpering | 7130830057 | Mtr. | 46.6761 | 30 | 1400.2827 | 30 | 1400.2827
13 | HT Bi-metallic Clamp for DT | 7130830058 | Each | 263.38 | 3 | 790.14 | 3 | 790.14
14 | LT Bi-metallic Clamp for DT | 7130830603 | Each | 386.39 | 4 | 1545.56 | 4 | 1545.56
15 | Earthing set (Pipe earth as per drg. no.-G/008) (material + Services)
| (i) G.I.Pipe 40 mm | 7130641396 | Mtr | 253.11 | 9 | 2277.99 | 9 | 2277.99
| (ii) G.I.Wire 8 SWG | 7130870043 | Kg | 80.5218 | 15 | 1207.8276 | 15 | 1207.8276
16 | Barbed Wire [@ 2 Kg/Pole] | 7130610206 | Kg | 97.2334 | 4 | 388.9337 | 4 | 388.9337
17 | Red Oxide Paint | 7130211158 | Ltr | 193.62 | 2 | 387.24 | 2 | 387.24
18 | Aluminium Paint | 7130210809 | Ltr | 432.63 | 2 | 865.26 | 2 | 865.26
19 | 11 kV Polymer Lightning Arrestor | 7130840029 | Each | 368.52 | 3 | 1105.56 | 3 | 1105.56
20 | MS Nuts & Bolts |  | Kg |  |  |  | 14
| 16x40 mm | 7130620609 | kg | 87.23 | 2 | 174.46 | 1 | 87.23
| 16x65 mm | 7130620614 | kg | 85.77 | 5 | 428.85 | 1 | 85.77
| 16x140 mm | 7130620625 | kg | 84.32 | 5 | 421.6 | 5 | 421.6
| 16x200 mm | 7130620631 | kg | 84.32 | 4 | 337.28 | 2 | 168.64
| 16x250 mm | 7130620637 | kg | 84.32 | 4 | 337.28 | 4 | 337.28
21 | (0+3) TYPE - MEANS 11 KV GAS (SF6) INSULATED RMU WITH THREE 630 A LOAD BREAK SWITCHES. | 7131980005 | No. | 516344.85 | 1 | 516344.85 | 1 | 516344.85
22 | 11 KV, 3 CORE 240 SQ MM UNDERGROUND XLPE CABLE | 7130310079 | Mtr | 1248.8896 | 10 | 12488.896 | 10 | 12488.896
23 | 11 kV End terminating jointing kit upto 240 sqmm XLPE cable | 7130352044 | Set | 11074.74 | 3 | 33224.22 | 3 | 33224.22
24 | PVC insulated Single Core Armoured cable
i | 150 Sqmm | 7130311011 | Mtr | 155.4514 | 80 | 12436.1136 | 80 | 12436.1136
ii | 300 Sqmm | 7130311012 | Mtr | 305.8378 | 40 | 12233.5128 | 40 | 12233.5128
25 | LT Distribution box suitable for transformer with isolator on incoming side & SPMCCB's on outgoing side
i | 315 kVA | 7131950207 | Each | 39637.36 | 1 | 39637.36
ii | 500 kVA | 7131950015 | Each | 49445.17 |  |  | 1 | 49445.17
26 | Distribution Box mounting channel (75x40x6 mm.) | 7130810509 | No. | 2187.33 | 2 | 4374.66 | 2 | 4374.66
27 | 11 kV A.B. Switch | 7131930221 | Each | 9934.19 | 1 | 9934.19 | 1 | 9934.19
28 | M S Strip 25x3 mm for earthing (0.6 kg/Mtr.) | 7130640039 | Kg | 48.2175 | 10 | 482.1754 | 10 | 482.1754
29 | SUB TOTAL-1 (Material cost including GST) |  |  |  |  | 1562952.4257 |  | 2136897.1081
30 | Material cost excluding GST (Sub Total-1/1.18) |  |  |  |  | 1324535.954 |  | 1810929.7526
31 | Incidental Charges @ 7.5% on Sub-Total-1 : - |  |  | 0.075 |  | 117221.4319 |  | 160267.2831
32 | Service in lieu of Earthing Coal & Sand etc |  | No | 9450.0471 | 1 | 9450.0471 | 1 | 9450.0471
33 | Labour schedule for installation of RMU as per Sch. - CL-11 |  |  | 9875 | 1 | 9875 | 1 | 9875
34 | Labour charges as per Sch. CL-3 |  |  |  |  | 18000.75 |  | 26597.0025
35 | Labour charges for concreting |  | Cmt | 693.7756 | 11.1 | 7700.9095 | 11.1 | 7700.9095
36 | Transportation charges @1% for 315 KVA & 500 kVA DT |  |  |  |  | 6804.041 |  | 11589.9378
37 | Transportation charges @4% for all other materials except 315 kVA & 500 kVA DT |  |  |  |  | 25765.2742 |  | 26077.4389
38 | Overhead Charges @ 12.5% [Market Fluctuation, Service Tax, Contractor's profit etc.] on Row - 29, 31, 32, 33, 34, 35, 36, 37 |  |  |  |  | 219721.2349 |  | 298556.8409
39 | Total Estimated Cost excluding GST (Row 30, 31, 32, 33, 34, 35, 36, 37, 38) |  |  |  |  | 1739074.6427 |  | 2361044.2125
40 | Applicable CGST @ 9% on Row 39 |  |  | 0.09 |  | 156516.7178 |  | 212493.9791
41 | Applicable SGST @ 9% on Row 39 |  |  | 0.09 |  | 156516.7178 |  | 212493.9791
42 | Total Estimated Cost including GST (Row 39+40+41) |  |  |  |  | 2052108.0784 |  | 2786032.1708
43 | Total Estimated Cost including GST (Rounded off) |  |  |  |  | 2052108 |  | 2786032
* | Copper Wound Transformer

## D-1
COST SCHEDULE D-1
2023-24
LT LINE 3 PHASE 5 WIRE ON PCC SUPPORTS USING RABBIT / WEASEL / SQUIRREL CONDUCTORS WITH MAXIMUM SPAN OF 60 METERS
S. No. | PARTICULARS | New Bin Code | Unit | Rate | Using 50 Sqmm as Phase & 20 Sqmm ACSR as neutral |  | Using 3 Wires of 50 Sqmm ACSR & 2 Wires of 20 Sqmm |  | Using 30 Sqmm as Phase & 20 Sqmm ACSR as neutral |  | Using 3 Wires of 30 Sqmm ACSR & 2 Wires of 20 Sqmm ACSR |  | Using 20 Sqmm ACSR as Phase & neutral
[5 empty] | Qnty | Amount | Qnty | Amount | Qnty | Amount | Qnty | Amount | Qnty | Amount
1 | 2 | 3 | 4 | 5 | 6 | 7 | 8 | 9 | 10 | 11 | 12 | 13 | 14 | 15
1 | 140 Kg, 8.0 Mtr. long PCC support | 7130800012 | No | 2298.46 | 17 | 39073.82 | 17 | 39073.82 | 17 | 39073.82 | 17 | 39073.82 | 17 | 39073.82
2 | LT Five Pin Cross arm | 7130810461 | No | 1124.61 | 17 | 19118.37 | 17 | 19118.37 | 17 | 19118.37 | 17 | 19118.37 | 17 | 19118.37
3 | LT Shackle insulator (90x75 mm) including cut point / angle location | 7130820106 | No | 15.42 | 92 | 1418.64 | 92 | 1418.64 | 92 | 1418.64 | 92 | 1418.64 | 92 | 1418.64
4 | Hardware for 90x75 mm shackle insulator | 7130820216 | No | 52.15 | 30 | 1564.5 | 30 | 1564.5 | 30 | 1564.5 | 30 | 1564.5 | 30 | 1564.5
5 | Earth knob (Aluminium bobbin) | 7130820201 | No | 46.15 | 23 | 1061.45 | 23 | 1061.45 | 23 | 1061.45 | 23 | 1061.45 | 23 | 1061.45
6 | ACSR conductor including 3% sag
| (i) 50 Sqmm Al. Eq (Rabbit) | 7130830057 | Mtr | 46.6761 | 4120 | 192305.4908 | 3090 | 144229.1181 | -- |  | -- |  | --
| (ii) 30 Sqmm Al. Eq (Weasel) | 7130830055 | Mtr | 28.0208 | -- |  | -- |  | 4120 | 115445.5312 | 3090 | 86584.1484 | --
| (iii) 20 Sqmm Al. Eq (Squirrel) | 7130830053 | Mtr | 19.942 | 1030 | 20540.2394 | 2060 | 41080.4788 | 1030 | 20540.2394 | 2060 | 41080.4788 | 5150 | 102701.197
7 | (i) Stay set 16 mm | 7130860032 | No | 566.19 | 9 | 5095.71 | 9 | 5095.71 | 9 | 5095.71 | 9 | 5095.71 | 9 | 5095.71
| (ii) Stay Wire 7/10 SWG @ 6 Kg/Stay | 7130860077 | Kg | 93.7664 | 54 | 5063.3872 | 54 | 5063.3872 | 54 | 5063.3872 | 54 | 5063.3872 | 54 | 5063.3872
| (iii) Stay Clamp | 7130810026 | Pair | 198.14 | 9 | 1783.26 | 9 | 1783.26 | 9 | 1783.26 | 9 | 1783.26 | 9 | 1783.26
| (iv) Stay Insulator | 7130820117 | No | 12.42 | 9 | 111.78 | 9 | 111.78 | 9 | 111.78 | 9 | 111.78 | 9 | 111.78
8 | Split insulator for guarding | 7130820018 | Pair | 4.66 | 32 | 149.12 | 32 | 149.12 | 32 | 149.12 | 32 | 149.12 | 32 | 149.12
9 | Binding wire and tape | 7130830006 | Kg | 201.5 | 3.5 | 705.25 | 3.5 | 705.25 | 3.5 | 705.25 | 3.5 | 705.25 | 3.5 | 705.25
10 | Use of R.C.C. Block for base padding of PCC pole @ 01 No. / pole and for stay set @ 02 Nos. per stay set.
| RCC Block (with 6 mm MS Bar) * | 7130640008 | Each | 158 | 35 | 5530 | 35 | 5530 | 35 | 5530 | 35 | 5530 | 35 | 5530 | Material cost including GST and labour.
11 | Nuts and Bolts |  | Kg |  | 35 |  | 35 |  | 35 |  | 35 |  | 35
| 12x100 mm | 7130620573 | Kg | 87.23 | 10 | 872.3 | 10 | 872.3 | 10 | 872.3 | 10 | 872.3 | 10 | 872.3
| 16x40 mm | 7130620609 | Kg | 87.23 | 5 | 436.15 | 5 | 436.15 | 5 | 436.15 | 5 | 436.15 | 5 | 436.15
| 16x140 mm | 7130620625 | Kg | 84.32 | 20 | 1686.4 | 20 | 1686.4 | 20 | 1686.4 | 20 | 1686.4 | 20 | 1686.4
12 | Earthing Set (Coil earth as per Drawing No- G/004) | 7130870013 | No | 152.89 | 5 | 764.45 | 5 | 764.45 | 5 | 764.45 | 5 | 764.45 | 5 | 764.45
13 | Red Oxide Paint | 7130211158 | Ltr | 193.62 | 2 | 387.24 | 2 | 387.24 | 2 | 387.24 | 2 | 387.24 | 2 | 387.24
14 | Aluminium Paint | 7130210809 | Ltr | 432.63 | 2 | 865.26 | 2 | 865.26 | 2 | 865.26 | 2 | 865.26 | 2 | 865.26
15 | G.I. Wire 8 SWG for guarding | 7130870043 | Kg | 80.5218 | 6 | 483.131 | 6 | 483.131 | 6 | 483.131 | 6 | 483.131 | 6 | 483.131
16 | SUB TOTAL-1 (Material cost including GST) |  |  |  |  | 299015.9485 |  | 271479.8152 |  | 222155.9889 |  | 213834.8455 |  | 188871.4153
17 | Material cost excluding GST (Sub Total-1/1.18) |  |  |  |  | 253403.3462 |  | 230067.64 |  | 188267.7872 |  | 181215.9707 |  | 160060.5214
18 | Incidental Charges @ 7.5% on Sub-Total-1 : - |  |  | 0.075 |  | 22426.1961 |  | 20360.9861 |  | 16661.6992 |  | 16037.6134 |  | 14165.3561
19 | Back filling of pole pit with boulders @ 0.25 Cmt. |  | No | 239.228 | 17 | 4066.8767 | 17 | 4066.8767 | 17 | 4066.8767 | 17 | 4066.8767 | 17 | 4066.8767
20 | Labour charges as per Sch No. DL-1 |  |  |  |  | 62667.45 |  | 62667.45 |  | 62667.45 |  | 62667.45 |  | 62667.45
21 | Transport charges @ 4% on Column no. 17 |  |  | 0.04 |  | 10136.1338 |  | 9202.7056 |  | 7530.7115 |  | 7248.6388 |  | 6402.4209 | NAME CHANGED
22 | Overhead Charges @ 12.5% [Market Fluctuation, Service Tax, Contractor's profit etc.] on Row -16, 18, 19, 20, 21 |  |  |  |  | 49789.0756 |  | 45972.2292 |  | 39135.3408 |  | 37981.9281 |  | 34521.6899
23 | Total Estimated Cost excluding GST (Row 17, 18, 19, 20, 21, 22) |  |  |  |  | 402489.0785 |  | 372337.8877 |  | 318329.8653 |  | 309218.4778 |  | 281884.315
24 | Applicable CGST @ 9% on Row 23 |  |  | 0.09 |  | 36224.0171 |  | 33510.4099 |  | 28649.6879 |  | 27829.663 |  | 25369.5884
25 | Applicable SGST @ 9% on Row 23 |  |  | 0.09 |  | 36224.0171 |  | 33510.4099 |  | 28649.6879 |  | 27829.663 |  | 25369.5884
26 | Total Estimated Cost including GST (Row 23+24+25) |  |  |  |  | 474937.1127 |  | 439358.7074 |  | 375629.2411 |  | 364877.8038 |  | 332623.4917
27 | Total Estimated Cost including GST (Rounded off) |  |  |  |  | 474937 |  | 439359 |  | 375629 |  | 364878 |  | 332623
Note :- All the rates are with considering price variation clause.
* | One No. RCC Block for base padding and two numbers for stay set (except DP Structure)
Note on B38: Barun Chakraborty: Earlier name was - Transport charges upto 50 Kms average lead from Area stores to construction camp inc. site transport (Transport Sch. T-1)

## D-2
COST SCHEDULE D-2
2023-24
1 Km LT LINES 3 Phase 4 Wire USING RABBIT / WEASEL / SQUIRREL CONDUCTORS ON 140 Kg; 8.0 Mtr. LONG PCC SUPPORTS WITH MAXIMUM SPAN OF 60 METERS
S. NO. | PARTICULARS | New Bin Code | Unit | Rate | Using 50 Sqmm as Phase & 20 Sqmm ACSR as neutral |  | Using 30 Sqmm as Phase & 20 Sqmm ACSR as neutral |  | Using 20 Sqmm ACSR as Phase & neutral
[5 empty] | Qnty | Amount | Qnty | Amount | Qnty | Amount
1 | 2 | 3 | 4 | 5 | 6 | 7 | 8 | 9 | 10 | 11
1 | PCC Pole 140 Kg, 8.0 Mtr long | 7130800012 | No | 2298.46 | 17 | 39073.82 | 17 | 39073.82 | 17 | 39073.82
2 | LT Four Pin cross arm | 7130810441 | No | 969.23 | 22 | 21323.06 | 22 | 21323.06 | 22 | 21323.06
3 | LT Shackle Insulator (90x75 mm) | 7130820106 | No | 15.42 | 66 | 1017.72 | 66 | 1017.72 | 66 | 1017.72
4 | Earth knob (Aluminium bobbin) | 7130820201 | No | 46.15 | 17 | 784.55 | 17 | 784.55 | 17 | 784.55
5 | Hardware for 90x75 mm shackle insulator | 7130820216 | No | 52.15 | 25 | 1303.75 | 25 | 1303.75 | 25 | 1303.75
6 | ACSR conductor including 3% sag
| (i) 50 Sqmm Al. Eq (Rabbit) | 7130830057 | Mtr | 46.6761 | 3090 | 144229.1181 | -- |  | --
| (ii) 30 Sqmm Al. Eq (Weasel) | 7130830055 | Mtr | 28.0208 | -- |  | 3090 | 86584.1484 | --
| (iii) 20 Sqmm Al. Eq (Squirrel) | 7130830053 | Mtr | 19.942 | 1030 | 20540.2394 | 1030 | 20540.2394 | 4120 | 82160.9576
7 | (i) Stay set 16 mm | 7130860032 | No | 566.19 | 9 | 5095.71 | 9 | 5095.71 | 9 | 5095.71
| (ii) Stay Wire 7/10 SWG @ 6 Kg/Stay | 7130860077 | Kg | 93.7664 | 54 | 5063.3872 | 54 | 5063.3872 | 54 | 5063.3872
| (iii) Stay Clamp | 7130810026 | Pair | 198.14 | 9 | 1783.26 | 9 | 1783.26 | 9 | 1783.26
| (iv) Stay Insulator | 7130820117 | No | 12.42 | 9 | 111.78 | 9 | 111.78 | 9 | 111.78
8 | Use of R.C.C. Block for base padding of PCC pole @ 01 No. /pole and for stay set @ 02 Nos. per stay set. |  |  |  | 26 |  | 26 |  | 26
| RCC Block (with 6 mm MS Bar) * | 7130640008 | Each | 158 | 35 | 5530 | 35 | 5530 | 35 | 5530 | Material cost including GST and labour.
9 | Earthing Set (Coil earth as per Drawing No- G/004) | 7130870013 | No | 152.89 | 5 | 764.45 | 5 | 764.45 | 5 | 764.45
10 | Split insulator for guarding | 7130820018 | Pair | 4.66 | 44 | 205.04 | 44 | 205.04 | 44 | 205.04
11 | M.S. Nuts and Bolts |  | Kg |  | 35 |  | 35 |  | 35
| 12x100 mm | 7130620573 | Kg | 87.23 | 10 | 872.3 | 10 | 872.3 | 10 | 872.3
| 16x40 mm | 7130620609 | Kg | 87.23 | 5 | 436.15 | 5 | 436.15 | 5 | 436.15
| 16x140 mm | 7130620625 | Kg | 84.32 | 20 | 1686.4 | 20 | 1686.4 | 20 | 1686.4
12 | Binding wire and tape | 7130830006 | Kg | 201.5 | 3.5 | 705.25 | 3.5 | 705.25 | 3.5 | 705.25
13 | Aluminium Paint | 7130210809 | Ltr | 432.63 | 2 | 865.26 | 2 | 865.26 | 2 | 865.26
14 | Red Oxide paint | 7130211158 | Ltr | 193.62 | 2 | 387.24 | 2 | 387.24 | 2 | 387.24
15 | GI wire 8 SWG for guarding | 7130870043 | Kg | 80.5218 | 6 | 483.131 | 6 | 483.131 | 6 | 483.131
16 | SUB TOTAL-1 (Material cost including GST) |  |  |  |  | 252261.6158 |  | 194616.6461 |  | 169653.2159
17 | Material cost excluding GST (Sub Total-1/1.18) |  |  |  |  | 213781.0303 |  | 164929.3611 |  | 143773.9117
18 | Incidental Charges @ 7.5% on Sub-Total-1 : - |  |  | 0.075 |  | 18919.6212 |  | 14596.2485 |  | 12723.9912
19 | Back filling of pole pit with boulder @ 0.25 Cmt |  | No | 239.228 | 17 | 4066.8767 | 17 | 4066.8767 | 17 | 4066.8767
20 | Labour charges as per Sch. No. DL-1 |  |  |  |  | 59428.93 |  | 59428.93 |  | 59428.93
21 | Transportation charges @ 4% on Column no. 17 |  |  |  |  | 8551.2412 |  | 6597.1744 |  | 5750.9565 | NAME CHANGED
22 | Overhead Charges @ 12.5% [Market Fluctuation, Service Tax, Contractor's profit etc.] on Row -16, 18, 19, 20, 21 |  |  |  |  | 42903.5356 |  | 34913.2345 |  | 31452.9963
23 | Total Estimated Cost excluding GST (Row 17, 18, 19, 20, 21, 22) |  |  |  |  | 347651.2351 |  | 284531.8252 |  | 257197.6624
24 | Applicable CGST @ 9% on Row 23 |  |  | 0.09 |  | 31288.6112 |  | 25607.8643 |  | 23147.7896
25 | Applicable SGST @ 9% on Row 23 |  |  | 0.09 |  | 31288.6112 |  | 25607.8643 |  | 23147.7896
26 | Total Estimated Cost including GST (Row 23+24+25) |  |  |  |  | 410228.4574 |  | 335747.5537 |  | 303493.2417
27 | Total Estimated Cost including GST (Rounded off) |  |  |  |  | 410228 |  | 335748 |  | 303493
Note:- All the rates are with considering price variation clause.
* | One No. RCC Block for base padding and two numbers for stay set (except DP Structure)
Note on B38: Barun Chakraborty: Name changed. Earlier name was - Transport charges upto 50 Kms average lead from Area stores to construction camp including site transport (Transport Sch T-1)

## D-3
COST SCHEDULE D-3
2023-24
1 Km LT LINE 1 PHASE 3 WIRE USING RABBIT / WEASEL / SQUIRREL CONDUCTORS ON 140 Kg; 8.0 Mtr. LONG PCC SUPPORTS WITH MAXIMUM SPAN OF 60 METERS
S. No. | PARTICULARS | New Bin Code | Unit | Rate | Using one wire of 50 Sqmm, one wire of 30 Sqmm ACSR and one wire of 20 Sqmm ACSR Conductor |  | Using 30 Sqmm as Phase & 20 Sqmm ACSR as neutral |  | Using 20 Sqmm ACSR as Phase & neutral
[5 empty] | Qty. | Amount | Qty. | Amount | Qty. | Amount
1 | 2 | 3 | 4 | 5 | 6 | 7 | 8 | 9 | 10 | 11
1 | PCC Pole 140 Kg, 8.0 Mtr long | 7130800012 | No | 2298.46 | 17 | 39073.82 | 17 | 39073.82 | 17 | 39073.82
2 | LT Three Pin cross arm | 7130810413 | No | 813.82 | 22 | 17904.04 | 22 | 17904.04 | 22 | 17904.04
3 | LT Shackle Insulator (90x75 mm) | 7130820106 | No | 15.42 | 44 | 678.48 | 44 | 678.48 | 44 | 678.48
4 | Earth knob (Aluminium bobbin) | 7130820201 | No | 46.15 | 22 | 1015.3 | 22 | 1015.3 | 22 | 1015.3
5 | Hardware for 90x75 mm Shackle insu. | 7130820216 | No | 52.15 | 25 | 1303.75 | 25 | 1303.75 | 25 | 1303.75
6 | ACSR conductor including 3% sag
| (i) 50 Sqmm Al. Eq (Rabbit) | 7130830057 | Mtr | 46.6761 | 1030 | 48076.3727 | -- |  | --
| (ii) 30 Sqmm Al. Eq (Weasel) | 7130830055 | Mtr | 28.0208 | 1030 | 28861.3828 | 2060 | 57722.7656 | --
| (iii) 20 Sqmm Al. Eq (Squirrel) | 7130830053 | Mtr | 19.942 | 1030 | 20540.2394 | 1030 | 20540.2394 | 3090 | 61620.7182
7 | (i) Stay set 16 mm | 7130860032 | No | 566.19 | 9 | 5095.71 | 9 | 5095.71 | 9 | 5095.71
| (ii) Stay Wire 7/10 SWG @ 6 Kg/Stay | 7130860077 | Kg | 93.7664 | 54 | 5063.3872 | 54 | 5063.3872 | 54 | 5063.3872
| (iii) Stay Clamp | 7130810026 | Pair | 198.14 | 9 | 1783.26 | 9 | 1783.26 | 9 | 1783.26
| (iv) Stay Insulator | 7130820117 | No | 12.42 | 9 | 111.78 | 9 | 111.78 | 9 | 111.78
8 | Use of R.C.C. Block for base padding of PCC pole @ 01 No. / pole and for stay set @ 02 Nos. per stay set. |  |  |  | 26 |  | 26 |  | 26
| RCC Block (with 6 mm MS Bar) * | 7130640008 | Each | 158 | 35 | 5530 | 35 | 5530 | 35 | 5530 | Material cost including GST and labour.
9 | Earthing Set (Coil earth as per Drawing No- G/004) | 7130870013 | No | 152.89 | 5 | 764.45 | 5 | 764.45 | 5 | 764.45
10 | Split insulator for guarding | 7130820018 | Pair | 4.66 | 44 | 205.04 | 44 | 205.04 | 44 | 205.04
11 | M.S. Nuts and Bolts |  | Kg |  | 16 |  | 16 |  | 16
| 12x100 mm | 7130620573 | Kg | 87.23 | 3.5 | 305.305 | 3.5 | 305.305 | 3.5 | 305.305
| 16x40 mm | 7130620609 | Kg | 87.23 | 1.5 | 130.845 | 1.5 | 130.845 | 1.5 | 130.845
| 16x140 mm | 7130620625 | Kg | 84.32 | 11 | 927.52 | 11 | 927.52 | 11 | 927.52
12 | Binding wire and tape | 7130830006 | Kg | 201.5 | 3.5 | 705.25 | 3.5 | 705.25 | 3.5 | 705.25
13 | Aluminium Paint | 7130210809 | Ltr | 432.63 | 1.5 | 648.945 | 1.5 | 648.945 | 1.5 | 648.945
14 | Red Oxide paint | 7130211158 | Ltr | 193.62 | 1.5 | 290.43 | 1.5 | 290.43 | 1.5 | 290.43
15 | GI wire 4 mm for guarding | 7130870043 | Kg | 80.5218 | 6 | 483.131 | 6 | 483.131 | 6 | 483.131
16 | SUB TOTAL-1 (Material cost including GST) |  |  |  |  | 179498.4382 |  | 160283.4483 |  | 143641.1615
17 | Material cost excluding GST (Sub Total-1/1.18) |  |  |  |  | 152117.3205 |  | 135833.4307 |  | 121729.7978
18 | Incidental Charges @ 7.5% on Sub-Total-1 : - |  |  | 0.075 |  | 13462.3829 |  | 12021.2586 |  | 10773.0871
19 | Back filling of pole pit with boulder @ 0.25 Cmt |  | No | 239.228 | 17 | 4066.8767 | 17 | 4066.8767 | 17 | 4066.8767
20 | Labour charges as per Sch No. DL-1 |  |  |  |  | 56190.42 |  | 56190.42 |  | 56190.42
21 | Transportation charges @ 4% on Column no. 17 |  |  |  |  | 6084.6928 |  | 5433.3372 |  | 4869.1919 | NAME CHANGED
22 | Overhead Charges @ 12.5% [Market Fluctuation, Service Tax, Contractor's profit etc.] on Row -16, 18, 19, 20, 21 |  |  |  |  | 32412.8513 |  | 29749.4176 |  | 27442.5922
23 | Total Estimated Cost excluding GST (Row 17, 18, 19, 20, 21, 22) |  |  |  |  | 264334.5442 |  | 243294.7409 |  | 225071.9658
24 | Applicable CGST @ 9% on Row 23 |  |  | 0.09 |  | 23790.109 |  | 21896.5267 |  | 20256.4769
25 | Applicable SGST @ 9% on Row 23 |  |  | 0.09 |  | 23790.109 |  | 21896.5267 |  | 20256.4769
26 | Total Estimated Cost including GST (Row 23+24+25) |  |  |  |  | 311914.7622 |  | 287087.7943 |  | 265584.9196
27 | Total Estimated Cost including GST (Rounded off) |  |  |  |  | 311915 |  | 287088 |  | 265585
Note: | All the rates are with considering price variation clause.
* | One No. RCC Block for base padding and two numbers for stay set (except DP Structure)
Note on B40: Barun Chakraborty: Name changed. Earlier name was - Transport charges upto 50 Kms average lead from Area stores to construction camp including site transport (Transport Sch T-1)

## D-4
COST SCHEDULE D-4
2023-24
1 KM OF 3 PHASE 5 WIRE LT LINE ON R.S. JOIST WITH ACSR CONDUCTOR FOR URBAN AREAS
S. No. | PARTICULARS | New Bin Code | Unit | Rate | 3 Ph, 5 Wire line on RSJ 175x85 mm 9.3 Mtr long with max. span 60 Mtrs for size of conductor upto 3x50 Sqmm + 2x30 Sqmm ACSR |  | 3 Ph, 5 Wire line on RSJ 175x85 mm 9.3 Mtr long with max. span 45 Mtrs for size of conductor upto 3x80 Sqmm + 2x30 Sq mm ACSR
[5 empty] | Qnty | Amount | Qnty | Amount
1 | 2 | 3 | 4 | 5 | 6 | 7 | 8 | 9
1 | (i) R.S. Joist (175x85 mm) 9.3 Mtr long @19.495 Kg per mtr x 9.3 mtr = 181.3035 kg/pole x 17 No = 3082.1595 Kgs | 7130600675 | Kg | 68.7486 | 3082.1595 | 211894.1198 | -- | -- | Item replaced
| (ii) R.S. Joist (175x85 mm) 9.3 Mtr long @ 19.495 Kg per mtr x 9.3 mtr = 181.3 Kg/pole x 22 No = 3988.677 Kgs | 7130600675 | Kg | 68.7486 | -- | -- | 3988.677 | 274215.9197
2 | LT Five Pin Cross arm | 7130810461 | No | 1124.61 | 17 | 19118.37 | 22 | 24741.42
3 | LT Shackle Insulator (90x75 mm) including cut point/angle location | 7130820106 | No | 15.42 | 96 | 1480.32 | 116 | 1788.72
4 | Hardware for 90x75 mm shackle insulator | 7130820216 | No | 52.15 | 35 | 1825.25 | 35 | 1825.25
5 | Earth knob (Aluminium bobbin) | 7130820201 | No | 46.15 | 24 | 1107.6 | 29 | 1338.35
6 | ACSR conductor including 3% sag
| (i) 80 Sqmm Al. Eq (Raccoon) | 7130830060 | Mtr | 70.9207 | -- |  | 3090 | 219144.8394
| (ii) 50 Sqmm Al. Eq (Rabbit) | 7130830057 | Mtr | 46.6761 | 3090 | 144229.1181 | --
| (iii) 30 Sqmm Al. Eq (Weasel) | 7130830055 | Mtr | 28.0208 | 2060 | 57722.7656 | 2060 | 57722.7656
7 | (i) Stay set 16 mm | 7130860032 | No | 566.19 | 12 | 6794.28 | 12 | 6794.28
| (ii) Stay Wire 7/10 SWG @ 6 Kg/Stay | 7130860077 | Kg | 93.7664 | 72 | 6751.183 | 72 | 6751.183
| (iii) Stay Clamp | 7130810026 | Pair | 198.14 | 12 | 2377.68 | 12 | 2377.68
8 | Split insulator for guarding | 7130820018 | Pair | 4.66 | 32 | 149.12 | 42 | 195.72
9 | Binding wire and tape | 7130830006 | Kg | 201.5 | 3.5 | 705.25 | 3.5 | 705.25
10 | Concreting of stay & base pad for pole @ 0.2 Cmt/stay and @ 0.05 Cmt for base pad & support @ 0.3 Cmt (1:3:6) | 7130200202 | Cmt | 2970 | 8.35 | 24799.5 | 10.1 | 29997 | Material cost including GST and labour.
11 | M.S. Nuts and Bolts |  | Kg |  | 44 |  | 44
| 12x100 mm | 7130620573 | Kg | 87.23 | 17 | 1482.91 | 17 | 1482.91
| 16x40 mm | 7130620609 | Kg | 87.23 | 8 | 697.84 | 8 | 697.84
| 16x65 mm | 7130620614 | Kg | 85.77 | 19 | 1629.63 | 19 | 1629.63
12 | Earthing Set (Coil earth as per Drawing No- G/004 | 7130870013 | No | 152.89 | 7 | 1070.23 | 7 | 1070.23
13 | Red Oxide Paint | 7130211158 | Ltr | 193.62 | 5 | 968.1 | 5 | 968.1
14 | Aluminium Paint | 7130210809 | Ltr | 432.63 | 5 | 2163.15 | 5 | 2163.15
15 | G.I. Wire 4 mm for guarding | 7130870043 | Kg | 80.5218 | 7.5 | 603.9138 | 7.5 | 603.9138
16 | SUB TOTAL-1 (Material cost including GST) |  |  |  |  | 487570.3302 |  | 636214.1515
17 | Material cost excluding GST (Sub Total-1/1.18) |  |  |  |  | 413195.1951 |  | 539164.5351
18 | Incidental Charges @ 7.5% on Sub-Total-1 : - |  |  | 0.075 |  | 36567.7748 |  | 47716.0614
19 | Labour charges for concreting |  | Cmt | 693.7756 | 8.35 | 5793.0265 | 10.1 | 7007.1339
20 | Labour charges as per Sch. No. DL-2 |  |  |  |  | 73586.09 |  | 65432.9
21 | Transportation charges @ 4% on Column no. 17 |  |  | 0.04 |  | 16527.8078 |  | 21566.5814 | NAME CHANGED
22 | Overhead Charges @ 12.5% [Market Fluctuation, Service Tax, Contractor's profit etc.] on Row -16, 18, 19, 20, 21 |  |  |  |  | 77505.6287 |  | 97242.1035
23 | Total Estimated Cost excluding GST (Row 17, 18, 19, 20, 21, 22) |  |  |  |  | 623175.5229 |  | 778129.3153
24 | Applicable CGST @ 9% on Row 23 |  |  | 0.09 |  | 56085.7971 |  | 70031.6384
25 | Applicable SGST @ 9% on Row 23 |  |  | 0.09 |  | 56085.7971 |  | 70031.6384
26 | Total Estimated Cost including GST (Row 23+24+25) |  |  |  |  | 735347.117 |  | 918192.5921
27 | Total Estimated Cost including GST (Rounded off) |  |  |  |  | 735347 |  | 918193
Note:- All the rates are with considering price variation clause.
Note on F5: Barun Chakraborty: Name changed. Earlier name was - 3 Ph, 5 Wire line on RSJ 125x70 mm 9.3 Mtr long with max. span 45 Mtrs for size of conductor upto 3x50 Sqmm + 2x30 Sqmm ACSR
Note on B8: Barun Chakraborty: Item changed. Earlier item was - (i) R.S. Joist (125x70 mm) 9.3 Mtr long @13.198 Kg = 122.74 kg/pole x 22 No = 2700.28 Kgs
Note on C8: Barun Chakraborty: Old Bin code was - 7130600635
Note on B37: Barun Chakraborty: Earlier name was - Transport charges upto 50 Kms average lead from Area stores to construction camp inc. site transport (Transport Sch T-1)

## D-5
COST SCHEDULE D-5
2023-24
1 Km. LT LINE 1 PHASE 3 WIRE USING RABBIT / WEASEL / SQUIRREL CONDUCTORS ON R.S.JOIST SUPPORTS WITH MAXIMUM SPAN OF 45 METERS FOR URBAN AREAS
S. No. | PARTICULARS | New Bin Code | Unit | Rate | Using one wire of 50 Sqmm, one wire of 30 Sqmm ACSR and one wire of 20 Sqmm ACSR Conductor |  | Using 30 Sqmm as Phase & 20 Sqmm ACSR as neutral |  | Using 20 Sqmm ACSR as Phase & neutral
[5 empty] | Qnty | Amount | Qnty | Amount | Qnty | Amount
1 | 2 | 3 | 4 | 5 | 6 | 7 | 8 | 9 | 10 | 11
1 | 200 kg 9.0 Mtr. long PCC Pole | 7130800001 | Each | 3096.2 | 22 | 68116.4 | 22 | 68116.4 | 22 | 68116.4 | MATERIAL REPLACED
2 | LT Three Pin cross arm | 7130810413 | No | 813.82 | 22 | 17904.04 | 22 | 17904.04 | 22 | 17904.04
3 | LT Shackle Insulator (90x75 mm) | 7130820106 | No | 15.42 | 54 | 832.68 | 54 | 832.68 | 54 | 832.68
4 | Earth knob (Aluminium bobbin) | 7130820201 | No | 46.15 | 22 | 1015.3 | 22 | 1015.3 | 22 | 1015.3
5 | Hardware for 90x75 mm shackle insulator | 7130820216 | No | 52.15 | 22 | 1147.3 | 22 | 1147.3 | 22 | 1147.3
6 | ACSR Conductor including 3% sag
| (i) 50 Sqmm Al. Eq (Rabbit) | 7130830057 | Mtr | 46.6761 | 1030 | 48076.3727 | -- | -- | -- | --
| (ii) 30 Sqmm Al. Eq (Weasel) | 7130830055 | Mtr | 28.0208 | 1030 | 28861.3828 | 2060 | 57722.7656 | -- | --
| (iii) 20 Sqmm Al. Eq (Squirrel) | 7130830053 | Mtr | 19.942 | 1030 | 20540.2394 | 1030 | 20540.2394 | 3090 | 61620.7182
7 | (i) Stay set 16 mm | 7130860032 | No | 566.19 | 9 | 5095.71 | 9 | 5095.71 | 9 | 5095.71
| (ii) Stay Wire 7/10 SWG @ 6 Kg/Stay | 7130860077 | Kg | 93.7664 | 54 | 5063.3872 | 54 | 5063.3872 | 54 | 5063.3872
| (iii) Stay Clamp | 7130810026 | Pair | 198.14 | 9 | 1783.26 | 9 | 1783.26 | 9 | 1783.26
| (iv) Stay Insulator | 7130820117 | No. | 12.42 | 9 | 111.78 | 9 | 111.78 | 9 | 111.78 | NEW ROW ADDED
8 | Concreting of stay & base pad for pole @ 0.2 Cmt/stay and @ 0.05 Cmt for base pad & concreting of support @ 0.3 Cmt.per pole (1:3:6) | 7130200202 | Cmt | 2970 | 9.5 | 28215 | 9.5 | 28215 | 9.5 | 28215 | Material cost including GST and labour.
9 | Earthing Set (Coil earth as per Drawing No- G/004) | 7130870013 | No | 152.89 | 7 | 1070.23 | 7 | 1070.23 | 7 | 1070.23
10 | Split insulator for guarding | 7130820018 | Pair | 4.66 | 44 | 205.04 | 44 | 205.04 | 44 | 205.04
11 | M.S.Nuts and Bolts |  | Kg |  | 20 |  | 20 |  | 20
| 12x100 mm | 7130620573 | Kg | 87.23 | 7 | 610.61 | 7 | 610.61 | 7 | 610.61
| 16x40 mm | 7130620609 | Kg | 87.23 | 3 | 261.69 | 3 | 261.69 | 3 | 261.69
| 16x65 mm | 7130620614 | Kg | 85.77 | 10 | 857.7 | 10 | 857.7 | 10 | 857.7
12 | Binding wire and tape | 7130830006 | Kg | 201.5 | 3 | 604.5 | 3 | 604.5 | 3 | 604.5
13 | Aluminium Paint | 7130210809 | Ltr | 432.63 | 5 | 2163.15 | 5 | 2163.15 | 5 | 2163.15
14 | Red Oxide Paint | 7130211158 | Ltr | 193.62 | 5 | 968.1 | 5 | 968.1 | 5 | 968.1
15 | G.I. Wire 8 SWG for guarding | 7130870043 | Kg | 80.5218 | 15 | 1207.8276 | 15 | 1207.8276 | 15 | 1207.8276
16 | SUB TOTAL-1 (Material cost including GST) |  |  |  |  | 234711.6997 |  | 215496.7098 |  | 198854.423
17 | Material cost excluding GST (Sub Total-1/1.18) |  |  |  |  | 198908.2201 |  | 182624.3304 |  | 168520.6975
18 | Incidental Charges @ 7.5% on Sub-Total-1 : - |  |  | 0.075 |  | 17603.3775 |  | 16162.2532 |  | 14914.0817
19 | Labour charges for concreting |  | Cmt | 693.7756 | 9.5 | 6590.8685 | 9.5 | 6590.8685 | 9.5 | 6590.8685
20 | Labour charges as per Sch. No. DL-1 |  |  |  |  | 56190.42 |  | 56190.42 |  | 56190.42
21 | Transportation charges @ 4% on Column no. 17 |  |  | 0.04 |  | 7956.3288 |  | 7304.9732 |  | 6740.8279 | NAME CHANGED
22 | Overhead Charges @ 12.5% [Market Fluctuation, Service Tax, Contractor's profit etc.] on Row -16, 18, 19, 20, 21 |  |  |  |  | 40381.5868 |  | 37718.1531 |  | 35411.3276
23 | Total Estimated Cost excluding GST (Row 17, 18, 19, 20, 21, 22) |  |  |  |  | 327630.8017 |  | 306590.9984 |  | 288368.2233
24 | Applicable CGST @ 9% on Row 23 |  |  | 0.09 |  | 29486.7722 |  | 27593.1899 |  | 25953.1401
25 | Applicable SGST @ 9% on Row 23 |  |  | 0.09 |  | 29486.7722 |  | 27593.1899 |  | 25953.1401
26 | Total Estimated Cost including GST (Row 23+24+25) |  |  |  |  | 386604.346 |  | 361777.3781 |  | 340274.5035
27 | Total Estimated Cost including GST (Rounded off) |  |  |  |  | 386604 |  | 361777 |  | 340275
Note on B10: Barun Chakraborty: Material replaced. Earlier it was - R.S.Joist (125x70 mm) 9.3 Mtr long @ 13.198 Kg/mtr = 122.74 Kg/pole x 22 Nos = 2700.28 Kgs.
Note on B39: Barun Chakraborty: Name changed. Earlier name was - Transport charges upto 50 Kms average lead from Area stores to construction camp including site transport (Transport Sch T-1)

## D-6 (1)
COST SCHEDULE -- D-6 (1)
2023-24
1 KM OF 3 PHASE 5 WIRE LINE ON 140 KG. PCC POLE 8 MTR. LONG USING AB XLPE CABLE FOR RURAL AREAS WITH MAXIMUM SPAN 50 MTRS. AND R.S. JOIST / H-BEAM POLE SUPPORT USING AB XLPE CABLE WITH MAXIMUM SPAN 50 METER URBAN AREA
S. No. | PARTICULARS | New Bin Code | Unit | Rate | 140 Kg, 8.0 Mtr. long PCC support |  | RS Joist (175X85) mm 9.3 Mtr Long i.e. 19.495 kg/mtr x 9.3 mtr=181.30 kg x 20 No =3626.07 Kgs |  | H-BEAM 152x152 mm 37.1 Kg/Mtr 9.0 Mtr long i.e. 408.1 Kg/pole x10 Nos= 4081 Kgs
[5 empty] | Using 1100 V grade AB Cable 3x25 + 1x16 + 1x25 sqmm. |  | Using 1100 V grade AB Cable 3x25 + 1x16 + 1x25 sqmm. |  | Using 1100 V grade AB Cable 3x25 + 1x16 + 1x25 sqmm.
[5 empty] | Qty | Amount | Qty | Amount | Qty | Amount
1 | 2 | 3 | 4 | 5 | 6 | 7 | 6 | 7 | 6 | 7
1(a) | RS Joist (175X85) mm 9.3 Mtr Long i.e.19.495 kg/mtr x 9.3 mtr=181.30 kg x 20 No = 3626.07 Kgs | 7130600675 | Kg | 68.7486 |  |  | 3626.07 | 249287.1997
(b) | H-BEAM 152x152 mm 37.1 Kg /Mtr 9.0 Mtr long i.e. 333.9 Kg/pole x 20 Nos = 6678 Kgs | 7130601958 | Kg | 64.3265 |  |  |  |  | 6678 | 429572.5006
(c) | 140 Kg, 8.0 Mtr long PCC support | 7130800012 | No | 2298.46 | 20 | 45969.2
2 | Suspension clamp assembly (consisting of GI Pole Clamp, GI Flat type I-hook & Nylon Cable tie). | 7130797533 | No | 550.42 | 15 | 8256.3 | 15 | 8256.3 | 15 | 8256.3
3(i) | Piercing connector suitable for 95- 16 sqmm to 10-2.5 sqmm. for street light and service connection. | 7130390003 | No | 96.28 | 20 | 1925.6 | 20 | 1925.6 | 20 | 1925.6
(ii) | Piercing connector suitable for 95- 16 sqmm to 50-16 sqmm. cable for Distribution Box. | 7130390004 | No | 125.42 | 45 | 5643.9 | 45 | 5643.9 | 45 | 5643.9
(iii) | Piercing connector suitable for 95- 16 sqmm to 95-16 sqmm. for Tee connection. | 7130390005 | No | 174.82 | 15 | 2622.3 | 15 | 2622.3 | 15 | 2622.3 |  | Max. possibility of 5 Nos tapping in per km line
4 | Universal distribution connector | 7130390006 | Each | 153.73 | 28 | 4304.44 | 28 | 4304.44 | 28 | 4304.44
5 | Anchor clamp assembly (consisting of GI Pole Clamp, GI Flat type I-hook & Nylon Cable tie). | 7130797532 | No | 758.33 | 14 | 10616.62 | 14 | 10616.62 | 14 | 10616.62
6 | LT 3 phase 5 Wire Aerial Bunched Cable of Size 3x25 + 1x16 + 1x25 sqmm. (6% sag) | 7130310032 | Mtr | 111.8118 | 1100 | 122992.991 | 1100 | 122992.991 | 1100 | 122992.991
7 | (i) Stay Set 16 mm (Complete) | 7130860032 | No | 566.19 | 12 | 6794.28 | 12 | 6794.28 | 12 | 6794.28
| (ii) Stay Wire 7/10 SWG & 6 Kg/Stay | 7130860077 | Kg | 93.7664 | 72 | 6751.183 | 72 | 6751.183 | 72 | 6751.183
| (iii) Stay Clamp | 7130810026 | Pair | 198.14 | 12 | 2377.68 | 12 | 2377.68 | 12 | 2377.68
8 | Concreting of stay & pole @ 0.2 Cmt/stay and @ 0.3 Cmt/pole for RSJ, @ 0.5 Cmt/pole for H-Beam pole and @ 0.05 Cmt per pole for base padding of R.S.Joist / H-Beam pole i.e. 9.4 Cmt for RSJ & 13.4 Cmt for H-Beam pole (1:3:6) | 7130200202 | Cmt | 2970 |  |  | 9.4 | 27918 | 13.4 | 39798 | Material cost including GST and labour.
9 | Use of R.C.C. Block for base padding of PCC pole @ 01 No. / pole and for stay set @ 02 Nos. per stay set. |  |  |  | 32
| RCC Block (with 6 mm MS Bar) * | 7130640008 | Each | 158 | 0 | 0 |  |  |  |  | Material cost including GST and labour.
10 | M.S. Nuts and Bolts |  | Kg |  | 30 |  | 30 |  | 30
| 12x100 mm | 7130620573 | Kg | 87.23 | 2 | 174.46 | 2 | 174.46 | 2 | 174.46
| 16x40 mm | 7130620609 | Kg | 87.23 | 14 | 1221.22 | 14 | 1221.22 | 14 | 1221.22
| 16x65 mm | 7130620614 | Kg | 85.77 | 14 | 1200.78 | 14 | 1200.78 | 14 | 1200.78
11 | Earthing Set (Coil earth as per Drawing No- G/004 | 7130870013 | No | 152.89 | 20 | 3057.8 | 20 | 3057.8 | 20 | 3057.8
12 | Distribution box 3 phase 5 connectors | 7131950012 | No | 1531.04 | 15 | 22965.6 | 15 | 22965.6 | 15 | 22965.6
13 | Stainless steel strap with buckle for installation of Service Distribution Box. | 7130890973 | Set | 71.81 | 15 | 1077.15 | 15 | 1077.15 | 15 | 1077.15
14 | Red Oxide Paint | 7130211158 | Ltr | 193.62 | 0 | 0 | 10 | 1936.2 | 10 | 1936.2
15 | Aluminium Paint | 7130210809 | Ltr | 432.63 | 0 | 0 | 10 | 4326.3 | 10 | 4326.3
16 | Service Ring | 7130810102 | No | 442.47 | 15 | 6637.05 | 15 | 6637.05 | 15 | 6637.05
17 | PVC insulated single core 16 sq.mm. cable @ 6 mtr. per 3 phase box | 7130311008 | Mtr | 24.9082 | 90 | 2241.738 | 90 | 2241.738 | 90 | 2241.738
18 | Straight through joints | 7130390007 | No | 217.24 | 4 | 868.96 | 4 | 868.96 | 4 | 868.96
19 | End cap for 50/70 Sq.mm | 7130390019 | No | 37.13 | 14 | 519.82 | 14 | 519.82 | 14 | 519.82
20 | Cable tie (UV protected black colour) for AB Cable (at every two meter) | 7130320053 | No | 6.91 | 530 | 3662.3 | 530 | 3662.3 | 530 | 3662.3
21 | Barbed wire [@ 2 kg per pole] | 7130610206 | Kg | 97.2334 | 40 | 3889.3372 | 40 | 3889.3372 | 40 | 3889.3372
22 | SUB TOTAL-1 (Material cost including GST) |  |  |  |  | 265770.7092 |  | 503269.2089 |  | 695434.5097
23 | Material cost excluding GST (Sub Total-1/1.18) |  |  |  |  | 225229.4145 |  | 426499.3296 |  | 589351.2794
24 | Incidental Charges @ 7.5% on Sub-Total-1 : - |  |  | 0.075 |  | 19932.8032 |  | 37745.1907 |  | 52157.5882
25 | Back filling of pole pit with boulder @ 0.3 Cmt./pole |  | No. | 239.228 | 20 | 4784.5609
26 | Labour charges for concreting |  | Cmt | 693.7756 |  |  | 9.4 | 6521.491 | 13.4 | 9296.5935
27 | Labour charges as per Sch. No.- DL-7 |  |  |  |  | 67861.45 |  | 74235.28 |  | 82871.32
28 | Transportation charges @ 4% on Column no. 23 |  |  | 0.04 |  | 9009.1766 |  | 17059.9732 |  | 23574.0512 | NAME CHANGED
29 | Overhead Charges @ 12.5% [Market Fluctuation, Service Tax, Contractor's profit etc.] on Row - 22, 24, 25, 26, 27, 28 |  |  |  |  | 45919.8375 |  | 79853.893 |  | 107916.7578
30 | Total Estimated Cost excluding GST (Row 23, 24, 25, 26, 27, 28, 29) |  |  |  |  | 372737.2427 |  | 641915.1574 |  | 865167.5902
31 | Applicable CGST @ 9% on Row 30 |  |  | 0.09 |  | 33546.3518 |  | 57772.3642 |  | 77865.0831
32 | Applicable SGST @ 9% on Row 30 |  |  | 0.09 |  | 33546.3518 |  | 57772.3642 |  | 77865.0831
33 | Total Estimated Cost including GST (Row 30+31+32) |  |  |  |  | 439829.9463 |  | 757459.8857 |  | 1020897.7564
34 | Total Estimated Cost including GST (Rounded off) |  |  |  |  | 439830 |  | 757460 |  | 1020898
Note :- All the rates are with considering price variation clause.
* | One No. RCC Block for base padding and two numbers for stay set (except DP Structure)
Note on B46: Barun Chakraborty: Name changed. Earlier name was - Transportation charges

## D-6 (2)
COST SCHEDULE -- D-6 (2)
2023-24
1 KM OF 3 PHASE 5 WIRE LINE ON 140 KG. PCC POLE 8 MTR. LONG USING AB XLPE CABLE FOR RURAL AREAS WITH MAXIMUM SPAN 50 MTRS. AND R.S. JOIST/H-BEAM POLE SUPPORT USING AB XLPE CABLE WITH MAXIMUM SPAN 50 METER URBAN AREA
S. No. | PARTICULARS | New Bin Code | Unit | Rate | 140 Kg, 8.0 Mtr. long PCC support Using 1100 V grade AB Cable 3x70 + 1x16 + 1x50 sqmm. |  | RS Joist (175X85) mm 9.3 Mtr Long i.e. 19.495 kg/mtr x 9.3 mtr = 181.30 kg x 20 No = 3626.07 Kgs Using 1100 V grade AB Cable 3x70 + 1x16 + 1x50 sqmm. |  | H-BEAM 152x152 mm 37.1 Kg/Mtr 9.0 Mtr long i.e. 408.1 Kg/pole x10 Nos = 4081 Kgs Using 1100 V grade AB Cable 3x70 + 1x16 + 1x50 sqmm. |  | Reason
[5 empty] | Qty | Amount | Qty | Amount | Qty | Amount
1 | 2 | 3 | 4 | 5 | 6 | 7 | 6 | 7 | 6 | 7
1(a) | RS Joist (175X85) mm 9.3 Mtr Long i.e.19.495 kg/mtr x 9.3 mtr=181.30 kg x 20 No = 3626.07 Kgs | 7130600675 | Kg | 68.7486 |  |  | 3626.07 | 249287.1997
(b) | H-BEAM 152x152 mm 37.1 Kg /Mtr 9.0 Mtr long i.e. 333.9 Kg/pole x 20 Nos = 6678 Kgs | 7130601958 | Kg | 64.3265 |  |  |  |  | 6678 | 429572.5006
(c) | 140 Kg, 8.0 Mtr long PCC support | 7130800012 | No | 2298.46 | 20 | 45969.2
2 | Suspension clamp assembly (consisting of GI Pole Clamp, GI Flat type I-hook & Nylon Cable tie). | 7130797533 | No | 550.42 | 15 | 8256.3 | 15 | 8256.3 | 15 | 8256.3
3(i) | Piercing connector suitable for 95- 16 sqmm to 10-2.5 sqmm. for street light and service connection. | 7130390003 | No | 96.28 | 20 | 1925.6 | 20 | 1925.6 | 20 | 1925.6
(ii) | Piercing connector suitable for 95- 16 sqmm to 50-16 sqmm. cable for Distribution Box. | 7130390004 | No | 125.42 | 45 | 5643.9 | 45 | 5643.9 | 45 | 5643.9
(iii) | Piercing connector suitable for 95- 16 sqmm to 95-16 sqmm. for Tee connection. | 7130390005 | No | 174.82 | 15 | 2622.3 | 15 | 2622.3 | 15 | 2622.3
4 | Universal distribution connector | 7130390006 | Each | 153.73 | 28 | 4304.44 | 28 | 4304.44 | 28 | 4304.44
5 | Anchor clamp assembly (consisting of GI Pole Clamp, GI Flat type I-hook & Nylon Cable tie). | 7130797532 | No | 758.33 | 14 | 10616.62 | 14 | 10616.62 | 14 | 10616.62
6 | LT 3 phase 5 Wire Aerial Bunched Cable of Size
(a) | 3x70 + 1x16 + 1x50 sqmm. (6% sag) | 7130300025 | Mtr | 242.2829 | 1100 | 266511.223 | 1100 | 266511.223 | 1100 | 266511.223
7 | (i) Stay Set 16 mm (Complete) | 7130860032 | No | 566.19 | 12 | 6794.28 | 12 | 6794.28 | 12 | 6794.28
| (ii) Stay Wire 7/10 SWG & 6 Kg/Stay | 7130860077 | Kg | 93.7664 | 72 | 6751.183 | 72 | 6751.183 | 72 | 6751.183
| (iii) Stay Clamp | 7130810026 | Pair | 198.14 | 12 | 2377.68 | 12 | 2377.68 | 12 | 2377.68
8 | Concreting of stay & pole @ 0.2 Cmt/stay and @ 0.3 Cmt/pole for RSJ, @ 0.5 Cmt/pole for H-Beam pole and @ 0.05 Cmt per pole for base padding of R.S.Joist / H-Beam pole i.e. 9.4 Cmt for RSJ & 13.4 Cmt for H-Beam pole (1:3:6) | 7130200202 | Cmt | 2970 |  |  | 9.4 | 27918 | 13.4 | 39798 | Material cost including GST and labour.
9 | Use of R.C.C. Block for base padding of PCC pole @ 01 No. / pole and for stay set @ 02 Nos. per stay set. |  |  |  | 32
| RCC Block (with 6 mm MS Bar) * | 7130640008 | Each | 158 | 0 | 0 |  |  |  |  | Material cost including GST and labour.
10 | M.S. Nuts and Bolts |  | Kg |  | 30 |  | 30 |  | 30
| 12x100 mm | 7130620573 | Kg | 87.23 | 2 | 174.46 | 2 | 174.46 | 2 | 174.46
| 16x40 mm | 7130620609 | Kg | 87.23 | 14 | 1221.22 | 14 | 1221.22 | 14 | 1221.22
| 16x65 mm | 7130620614 | Kg | 85.77 | 14 | 1200.78 | 14 | 1200.78 | 14 | 1200.78
11 | Earthing Set (Coil earth as per Drawing No- G/004) | 7130870013 | No | 152.89 | 20 | 3057.8 | 20 | 3057.8 | 20 | 3057.8
12 | Distribution box 3 phase 5 connectors | 7131950012 | No | 1531.04 | 15 | 22965.6 | 15 | 22965.6 | 15 | 22965.6
13 | Stainless steel strap with buckle for installation of Service Distribution Box. | 7130890973 | Set | 71.81 | 15 | 1077.15 | 15 | 1077.15 | 15 | 1077.15
14 | Red Oxide Paint | 7130211158 | Ltr | 193.62 | 0 | 0 | 10 | 1936.2 | 10 | 1936.2
15 | Aluminium Paint | 7130210809 | Ltr | 432.63 | 0 | 0 | 10 | 4326.3 | 10 | 4326.3
16 | Service Ring | 7130810102 | No | 442.47 | 15 | 6637.05 | 15 | 6637.05 | 15 | 6637.05
17 | PVC insulated single core 16 sq.mm. cable @ 6 mtr. per 3 phase box | 7130311008 | Mtr | 24.9082 | 90 | 2241.738 | 90 | 2241.738 | 90 | 2241.738
18 | Straight through joints | 7130390007 | No | 217.24 | 4 | 868.96 | 4 | 868.96 | 4 | 868.96
19 | End cap for 50/70 Sq.mm | 7130390019 | No | 37.13 | 14 | 519.82 | 42 | 1559.46 | 42 | 1559.46
20 | Cable tie (UV protected black colour) for AB Cable (at every two meter) | 7130320053 | No | 6.91 | 530 | 3662.3 | 530 | 3662.3 | 530 | 3662.3
21 | Barbed wire [@ 2 kg per pole] | 7130610206 | Kg | 97.2334 | 40 | 3889.3372 | 40 | 3889.3372 | 40 | 3889.3372
22 | SUB TOTAL-1 (Material cost including GST) |  |  |  |  | 409288.9412 |  | 647827.0809 |  | 839992.3817
23 | Material cost excluding GST (Sub Total-1/1.18) |  |  |  |  | 346855.0349 |  | 549006.0008 |  | 711857.9506
24 | Incidental Charges @ 7.5% on Sub-Total-1 : - |  |  | 0.075 |  | 30696.6706 |  | 48587.0311 |  | 62999.4286
25 | Back filling of pole pit with boulder @ 0.3 Cmt./pole |  | No. | 239.228 | 20 | 4784.5609
26 | Labour charges for concreting |  | Cmt | 693.7756 |  |  | 9.4 | 6521.491 | 13.4 | 9296.5935
27 | Labour charges as per Sch. No.- DL-7 |  |  |  |  | 67861.45 |  | 74235.28 |  | 82987.37
28 | Transportation charges @ 4% on Column no. 23 |  |  | 0.04 |  | 13874.2014 |  | 21960.24 |  | 28474.318 | NAME CHANGED
29 | Overhead Charges @ 12.5% [Market Fluctuation, Service Tax, Contractor's profit etc.] on Row - 22, 24, 25, 26, 27, 28 |  |  |  |  | 65813.228 |  | 99891.3904 |  | 127968.7615
30 | Total Estimated Cost excluding GST (Row 23, 24, 25, 26, 27, 28, 29) |  |  |  |  | 529885.1457 |  | 800201.4332 |  | 1023584.4222
31 | Applicable CGST @ 9% on Row 30 |  |  | 0.09 |  | 47689.6631 |  | 72018.129 |  | 92122.598
32 | Applicable SGST @ 9% on Row 30 |  |  | 0.09 |  | 47689.6631 |  | 72018.129 |  | 92122.598
33 | Total Estimated Cost including GST (Row 30+31+32) |  |  |  |  | 625264.472 |  | 944237.6912 |  | 1207829.6182
34 | Total Estimated Cost including GST (Rounded off) |  |  |  |  | 625264 |  | 944238 |  | 1207830
Note:- All the rates are with considering price variation clause.
* | One No. RCC Block for base padding and two numbers for stay set (except DP Structure)
Note on B46: Barun Chakraborty: Name changed. Earlier name was - Transportation charges

## D-6 (3)
COST SCHEDULE -- D-6 (3)
2023-24
1 KM OF 1 PHASE 3 WIRE LINE ON 140 KG. PCC POLE 8 MTR. LONG USING AB XLPE CABLE FOR RURAL AREAS WITH MAXIMUM SPAN 50 MTRS.
S. No. | PARTICULARS | New Bin Code | Unit | Rate | 140 Kg, 8.0 Mtr. long PCC support Using 1100 V grade AB Cable 1x25 + 1x16 + 1x25 sqmm.
[5 empty] | Qnty | Amount
1 | 2 | 3 | 4 | 5 | 6 | 7
1 | 140 Kg, 8.0 Mtr long PCC support | 7130800012 | No | 2298.46 | 20 | 45969.2
2 | Suspension clamp assembly (consisting of GI Pole Clamp, GI Flat type I-hook & Nylon Cable tie). | 7130797533 | No | 550.42 | 15 | 8256.3
3(i) | Piercing connector suitable for 95- 16 sqmm to 10-2.5 sqmm. for street light and service connection. | 7130390003 | No | 96.28 | 20 | 1925.6
(ii) | Piercing connector suitable for 95- 16 sqmm to 50-16 sqmm. cable for Distribution Box. | 7130390004 | No | 125.42 | 40 | 5016.8
(iii) | Piercing connector suitable for 95- 16 sqmm to 95-16 sqmm. for Tee connection. | 7130390005 | No | 174.82 | 10 | 1748.2
4 | Distribution box 1 phase 9 connectors | 7131950010 | Each | 1270.98 | 20 | 25419.6
5 | Universal distribution connector | 7130390006 | No | 153.73 | 33 | 5073.09
6 | Anchor clamp assembly (consisting of GI Pole Clamp, GI Flat type I-hook & Nylon Cable tie). | 7130797532 | No | 758.33 | 14 | 10616.62
7 | LT 1 phase 3 Wire AB XLPE Cable 1x25 + 1x16 + 1x25 sqmm. (6% sag) | 7130310063 | Mtr | 62.2811 | 1100 | 68509.21
8 | (i) Stay Set 16 mm (Complete) | 7130860032 | No | 566.19 | 12 | 6794.28
| (ii) Stay Wire 7/10 SWG & 6 Kg/Stay | 7130860077 | Kg | 93.7664 | 72 | 6751.183
| (iii) Stay Clamp | 7130810026 | Pair | 198.14 | 12 | 2377.68
9 | Use of R.C.C. Block for base padding of PCC pole @ 01 No. / pole and for stay set @ 02 Nos. per stay set. |  |  |  | 32
| RCC Block (with 6 mm MS Bar) * | 7130640008 | Each | 158 | 44 | 6952 | Material cost including GST and labour.
10 | M.S. Nuts and Bolts |  | Kg |  | 30
| 12x100 mm | 7130620573 | Kg | 87.23 | 2 | 174.46
| 16x40 mm | 7130620609 | Kg | 87.23 | 14 | 1221.22
| 16x65 mm | 7130620614 | Kg | 85.77 | 14 | 1200.78
11 | Earthing Set (Coil earth as per Drawing No- G/004) | 7130870013 | No | 152.89 | 20 | 3057.8
12 | Stainless steel strap with buckle for installation of Service Distribution Box. | 7130890973 | Set | 71.81 | 20 | 1436.2
13 | Red Oxide Paint | 7130211158 | Ltr | 193.62 | 3 | 580.86
14 | Aluminium Paint | 7130210809 | Ltr | 432.63 | 3 | 1297.89
15 | Service Ring | 7130810102 | No | 442.47 | 20 | 8849.4
16 | PVC insulated single core 16 sq.mm. cable @ 3 mtr. per 1 phase box | 7130311008 | Mtr | 24.9082 | 60 | 1494.492
17 | Straight through joints | 7130390007 | No | 217.24 | 4 | 868.96
18 | End cap for 50/70 Sq.mm | 7130390019 | No | 37.13 | 14 | 519.82
19 | Cable tie (UV protected black colour) for AB Cable (at every two meter) | 7130320053 | No | 6.91 | 530 | 3662.3
20 | Barbed wire [@ 2 kg per pole] | 7130610206 | Kg | 97.2334 | 40 | 3889.3372
21 | SUB TOTAL-1 (Material cost including GST) |  |  |  |  | 223663.2822
22 | Material cost excluding GST (Sub Total-1/1.18) |  |  |  |  | 189545.1544
23 | Incidental Charges @ 7.5% on Sub-Total-1 : - |  |  | 0.075 |  | 16774.7462
24 | Back filling of pole pit with boulder @ 0.3 Cmt./pole |  | No. | 239.228 | 20 | 4784.5609
25 | Labour charges as per schedule DL-8 |  |  |  |  | 58111
26 | Transportation charges @ 4% on Column no. 22 |  |  | 0.04 |  | 7581.8062 | NAME CHANGED
27 | Overhead Charges @ 12.5% [Market Fluctuation, Service Tax, Contractor's profit etc.] on Row - 21, 23, 24, 25, 26 |  |  |  |  | 38864.4244
28 | Total Estimated Cost excluding GST (Row 22, 23, 24, 25, 26, 27) |  |  |  |  | 315661.692
29 | Applicable CGST @ 9% on Row 28 |  |  | 0.09 |  | 28409.5523
30 | Applicable SGST @ 9% on Row 28 |  |  | 0.09 |  | 28409.5523
31 | Total Estimated Cost including GST (Row 28+29+30) |  |  |  |  | 372480.7966
32 | Total Estimated Cost including GST (Rounded off) |  |  |  |  | 372481
Note:- All the rates are with considering price variation clause.
* | One No. RCC Block for base padding and two numbers for stay set (except DP Structure)
Note on B41: Barun Chakraborty: Name changed. Earlier name was - Transport charges upto 50 Kms average lead from Area stores to construction camp including site transport (Transport Sch T-1)

## D-6 (4)
COST SCHEDULE -- D-6 (4)
2023-24
1 Km. OF 3 PHASE 4 WIRE LT LINE WITH AERIAL BUNCH CABLE FOR PUMP CONNECTION UPTO 5 HP & 5 CONNECTION PER KM. WITH MAXIMUM SPAN 50 MTRS.
Sl. No. | Particulars | New Bin Code | Unit | Rate (Rs.) | LT 3 phase 4 Wire Aerial Bunched Cable of Size 3x16 + 1x25 sqmm.
[5 empty] | Qty. | Amt (Rs.)
1 | 2 | 3 | 4 | 5 | 6 | 7
1 | 140 Kg., 8.0 Mtrs. long PCC Poles | 7130800012 | No. | 2298.46 | 20 | 45969.2
2 | Earthing Set (Coil earth as per Drawing No- G/004) | 7130870013 | No. | 152.89 | 6 | 917.34
3(i) | Piercing connector suitable for 95- 16 sqmm to 10-2.5 sqmm. for street light and service connection. | 7130390003 | No. | 96.28 | 30 | 2888.4
(ii) | Piercing connector suitable for 95- 16 sqmm to 50-16 sqmm. cable for Distribution Box. | 7130390004 | No | 125.42 | 15 | 1881.3
(iii) | Piercing connector suitable for 95- 16 sqmm to 95-16 sqmm. for Tee connection. | 7130390005 | No | 174.82 | 24 | 4195.68
4 | LT 3 phase 4 Wire Aerial Bunched Cable of Size 3x16 + 1x25 sqmm. (6% sag) | 7130310070 | Mtr | 73.6835 | 1100 | 81051.85
5(i) | LT Feeder Piller box for 3 phase 8 connection made of M.S.Sheet | 7130890007 | Each | 19738.6 | 1 | 19738.6
(ii) | Distribution box 3 phase 5 connectors along with 2 Nos. Steel Strap & Buckles. | 7131950012 | Each | 1531.04 | 5 | 7655.2
6 | (i) Stay Set 16 mm (Complete) | 7130860032 | No | 566.19 | 12 | 6794.28
| (ii) Stay Wire 7/10 SWG & 6 Kg/Stay | 7130860077 | Kg | 93.7664 | 72 | 6751.183
| (iii) Stay Clamp | 7130810026 | Pair | 198.14 | 12 | 2377.68
7 | Use of R.C.C. Block for base padding of PCC pole @ 01 No. / pole and for stay set @ 02 Nos. per stay set. |  |  |  | 32
| RCC Block (with 6 mm MS Bar) * | 7130640008 | Each | 158 | 44 | 6952 | Material cost including GST and labour.
8 | Concreting of piller box @ 0.5 Cmt per box (1:3:6) | 7130200202 | Cmt | 2970 | 0.5 | 1485 | Material cost including GST and labour.
9 | M.S. Nuts and Bolts
| 12x100 mm | 7130620573 | Kg | 87.23 | 2 | 174.46
| 16x40 mm | 7130620609 | Kg | 87.23 | 14 | 1221.22
| 16x65 mm | 7130620614 | Kg | 85.77 | 14 | 1200.78
10 | Universal distribution connector | 7130390006 | Each | 153.73 | 41 | 6302.93
11 | Suspension clamp assembly (consisting of GI Pole Clamp, GI Flat type I-hook & Nylon Cable tie). | 7130797533 | No | 550.42 | 22 | 12109.24
12 | Anchor clamp assembly (consisting of GI Pole Clamp, GI Flat type I-hook & Nylon Cable tie). | 7130797532 | No | 758.33 | 22 | 16683.26
13 | Red Oxide Paint | 7130211158 | Ltr | 193.62 | 1 | 193.62
14 | Aluminium Paint | 7130210809 | Ltr | 432.63 | 1 | 432.63
15 | Pole Clamp | 7130810077 | No | 556.81 | 44 | 24499.64
16 | Eye Hook | 7130893004 | No | 226.84 | 44 | 9980.96
17 | Service Ring | 7130810102 | No | 442.47 | 5 | 2212.35
18 | Straight through joints | 7130390007 | No | 217.24 | 6 | 1303.44
19 | End cap for 50/70 Sq.mm | 7130390019 | No | 37.13 | 20 | 742.6
20 | Cable tie (UV protected black colour) for AB Cable (at every two meter) | 7130320053 | No | 6.91 | 530 | 3662.3
21 | SUB TOTAL-1 (Material cost including GST) |  |  |  |  | 269377.143
22 | Material cost excluding GST (Sub Total-1/1.18) |  |  |  |  | 228285.7144
23 | Incidental Charges @ 7.5% on Sub-Total-1 : - |  |  | 0.075 |  | 20203.2857
24 | Back filling of pole pit with boulder @ 0.3 Cmt./pole |  | No. | 239.228 | 20 | 4784.5609
25 | Labour charges for concreting |  | Cmt | 693.7756 | 0.5 | 346.8878
26 | Labour charges as per Sch. No.- DL-9 |  |  |  |  | 62790
27 | Transportation charges @ 4% on Column no. 22 |  |  | 0.04 |  | 9131.4286 | NAME CHANGED
28 | Overhead Charges @ 12.5% [Market Fluctuation, Service Tax, Contractor's profit etc.] on Row - 21, 23, 24, 25, 26, 27 |  |  |  |  | 45829.1632
29 | Total Estimated Cost excluding GST (Row 22, 23, 24, 25, 26, 27, 28) |  |  |  |  | 371371.0406
30 | Applicable CGST @ 9% on Row 29 |  |  | 0.09 |  | 33423.3937
31 | Applicable SGST @ 9% on Row 29 |  |  | 0.09 |  | 33423.3937
32 | Total Estimated Cost including GST (Row 29+30+31) |  |  |  |  | 438217.8279
33 | Total Estimated Cost including GST (Rounded off) |  |  |  |  | 438218
* | One No. RCC Block for base padding and two numbers for stay set (except DP Structure)
Note on B43: Barun Chakraborty: Name changed. Earlier name was - Transportation charges

## D-6 (B)
COST SCHEDULE -- D-6 (B)
2023-24
COST SCHEDULE FOR ADDITIONAL POLES (MID SPAN) FOR LT LINE WITH AB CABLE
S. No. | PARTICULARS | New Bin Code | Unit | Qnty. | Rate | Amount
1 | 2 | 3 | 4 | 5 | 6 | 7
1 | 200 kg 9.0 Mtr. long PCC Pole | 7130800001 | Each | 1 | 3096.2 | 3096.2 | MATERIAL REPLACED
2 (i) | Suspension clamp assembly (consisting of GI Pole Clamp, GI Flat type I-hook & Nylon Cable tie). | 7130797533 | No | 1 | 550.42 | 550.42
(ii) | Piercing connector suitable for 95- 16 sqmm to 10-2.5 sqmm. for street light and service connection. | 7130390003 | No | 4 | 96.28 | 385.12
(iii) | Universal distribution connector (1 No. per pole) | 7130390006 | No | 1 | 153.73 | 153.73
3 | Distribution box 3 phase 5 connectors along with 2 Nos. Steel Strap & Buckles. | 7131950012 | No | 1 | 1531.04 | 1531.04
4 | PVC 4 core 3 phase 16 sq.mm. armoured service cable | 7130311029 | Mtr. | 1.5 | 116.13 | 174.195 | NEW ROW ADDED
5 | Piercing connector suitable for 95- 16 sqmm to 50-16 sqmm. cable for Distribution Box. | 7130390004 | No | 4 | 125.42 | 501.68 | NEW ROW ADDED
6 | Service Ring | 7130810102 | No | 1 | 442.47 | 442.47 | NEW ROW ADDED
7 | Earthing Set (Coil earth as per Drawing No- G/004) | 7130870013 | No | 1 | 152.89 | 152.89
8 | SUB TOTAL-1 (Material cost including GST) |  |  |  |  | 6987.745
9 | Material cost excluding GST (Sub Total-1/1.18) |  |  |  |  | 5921.8178
10 | Incidental Charges @ 7.5% on Sub-Total-1 : - |  |  |  | 0.075 | 524.0809
11 | Back filling of pole pit with boulders @ 0.25 Cmt. |  | No | 1 | 239.228 | 239.228
12 | Labour charges [as per Sch. No.- DL-6(B)] |  |  |  |  | 2063.74
13 | Transportation charges @ 4% on Column no. 09 |  |  | 0.04 |  | 236.8727 | NAME CHANGED
14 | Overhead Charges @ 12.5% [Market Fluctuation, Service Tax, Contractor's profit etc.] on Row - 08, 10, 11, 12, 13 |  |  |  |  | 1256.4583
15 | Total Estimated Cost excluding GST (Row 09, 10, 11, 12, 13, 14) |  |  |  |  | 10242.1978
16 | Applicable CGST @ 9% on Row 15 |  |  |  | 0.09 | 921.7978
17 | Applicable SGST @ 9% on Row 15 |  |  |  | 0.09 | 921.7978
18 | Total Estimated Cost including GST (Row 15+16+17) |  |  |  |  | 12085.7934
19 | Total Estimated Cost including GST (Rounded off) |  |  |  |  | 12086
Note on B7: Barun Chakraborty: Material replaced. Earlier it was - RSJ (125x70 mm) 9.3 Mtr long @ 13.198 kg
Note on B21: Barun Chakraborty: Earlier name was - Transportation Charges

## D-7
COST SCHEDULE D-7
2023-24
HVDS SYSTEM OF 200 kVA PARENT DTR TAKING 4 Km. LT. TO BE CONVERTED.
S. No. | PARTICULARS | Bin Code | Unit | Rate | Qnty | Amount
1 | 2 | 3 | 4 | 5 | 6 | 7
1 | Transformer 11/0.4 kV (Energy efficient)
(i) | 25 kVA TRANSFORMER (LEVEL-1) * Aluminium Wound | 7132210018 | No | 62449.99 | 8 | 499599.92
(ii) | 16 kVA TRANSFORMER (LEVEL-1) * Aluminium Wound | 7132210017 | No | 75035.14 | 0 | 0
2 | 140 Kg 8 Mtr. Long PCC Pole (for mid span) | 7130800012 | No | 2298.46 | 16 | 36775.36
3 | (i) Stay Set 16 mm | 7130860032 | No | 566.19 | 32 | 18118.08
| (ii) Stay Wire 7/10 SWG (5.5 Kg/stay) | 7130860077 | Kg | 93.7664 | 176 | 16502.8917
| (iii) Stay Insulator | 7130820117 | No. | 12.42 | 32 | 397.44 | NEW ROW ADDED
| (iv) Stay Clamp for 140 kg PCC | 7130810026 | Pair | 198.14 | 40 | 7925.6
4 | Transformer mounting cross arm DC channel 100x50x6 mm. 2.7 mtr long 8' Centre | 7130850201 | Set | 5987.84 | 8 | 47902.72
5 | D.O. Mounting Channel | 7130810509 | Set | 2187.33 | 8 | 17498.64
6 | DC Channel 100x50x6 mm | 7130850201 | Set | 5987.84 | 8 | 47902.72
7 | 11 kV Single pole cut point fitting | 7130810681 | Set | 4249.56 | 10 | 42495.6
8 | 11 kV Strain Hardware set | 7130820241 | No | 153.49 | 60 | 9209.4
9 | 11 kV Polymer Disc Insulator | 7130820010 | No | 118.97 | 60 | 7138.2
10 | 11 kV Polymer Lightning Arrestor | 7130840029 | No | 368.52 | 24 | 8844.48
11 | 11 kV D.O. Fuse Unit | 7131930412 | No | 1123.15 | 24 | 26955.6
12 | Protection cum metering box with 40 amp. MCCB & 4 No. 3 phase meter. |  | No | 16000 | 8 | 128000
13 | Protection cum metering box with 25 amp. MCCB & 3 No. 3 phase meter. |  | No | 13000 | 0 | 0
14 | 35 sqmm single core XLPE cable | 7130310021 | Mtr | 42.8824 | 260 | 11149.4214
15 | XLPE insulated 4 core 10 sqmm. armoured cable | 7130310044 | Mtr | 74.3312 | 700 | 52031.861
16 | PVC Insulation tape | 7132476007 | Roll | 17.59 | 70 | 1231.3 | NEW ROW ADDED
17 | G.I. Pipe 40 mm (9 Mtr. per sub-station) | 7130641396 | Mtr | 253.11 | 72 | 18223.92
18 | G.I. Wire 8 SWG | 7130870043 | Kg | 80.5218 | 120 | 9662.6208
19 | 11 kV 'V' Cross arm | 7130810495 | No | 1380.08 | 65 | 89705.2
20 | 11 kV Top Clamp | 7130810679 | No | 387.16 | 65 | 25165.4
21 | 11 kV Polymeric Pin Insulator with Pin | 7130820008 | No | 157.08 | 195 | 30630.6
22 | Earthing Set (Coil earth as per Drawing No- G/004 | 7130870013 | No | 152.89 | 65 | 9937.85
23 | M.S. Nuts and Bolts |  | Kg |  | 320
| 16x40 mm | 7130620609 | Kg | 87.23 | 50 | 4361.5
| 16x65 mm | 7130620614 | Kg | 85.77 | 100 | 8577
| 16x90 mm | 7130620619 | Kg | 85.77 | 20 | 1715.4
| 16x140 mm | 7130620625 | Kg | 84.32 | 50 | 4216
| 16x160 mm | 7130620627 | Kg | 84.32 | 50 | 4216
| 16X200 mm | 7130620631 | Kg | 84.32 | 50 | 4216
24 | Use of R.C.C. Block for base padding of PCC pole @ 01 No. / pole and for stay set @ 02 Nos. per stay set. |  |  |  | 80
| RCC Block (with 6 mm MS Bar) ** | 7130640008 | Each | 158 | 80 | 12640 | Material cost including GST and labour.
25 | I- Bolt 16 mm | 7130860017 | No | 132.26 | 32 | 4232.32
26 | ACSR Weasel conductor for Reconductoring | 7130830055 | Mtr | 28.0208 | 740 | 20735.3624
27 | SUB TOTAL-1 (Material cost including GST) |  |  |  |  | 1227914.4073
28 | Material cost excluding GST (Sub Total-1/1.18) |  |  |  |  | 1040605.4299
29 | Incidental Charges @ 7.5% on Sub-Total-1 : - |  |  | 0.075 |  | 92093.5805
30 | Back filling of pole pit with boulders @ 0.25 Cmt. |  | No | 239.228 | 16 | 3827.6487
31 | Labour charges [as per Sch. No.- DL-10] |  |  |  |  | 212865.76
32 | Transportation charges @ 2% of the cost of DT upto 200 kVA capacity |  |  | 0.02 |  | 8467.7953 | NEW ROW ADDED
33 | Transportation charges @ 4% for all other materials except DT upto 200 kVA capacity |  |  | 0.04 |  | 24688.6267 | NAME CHANGED
34 | Overhead Charges @ 12.5% [Market Fluctuation, Service Tax, Contractor's profit etc.] on Row - 27, 29, 30, 31, 32, 33 |  |  |  |  | 196232.2273
35 | Total Estimated Cost excluding GST (Row 28, 29, 30, 31, 32, 33, 34) |  |  |  |  | 1578781.0684
36 | Applicable CGST @ 9% on Row 35 |  |  | 0.09 |  | 142090.2962
37 | Applicable SGST @ 9% on Row 35 |  |  | 0.09 |  | 142090.2962
38 | Total Estimated Cost including GST (Row 35+36+37) |  |  |  |  | 1862961.6607
39 | Total Estimated Cost including GST (Rounded off) |  |  |  |  | 1862962
Note: All the rates are considering with price variation clause. Actual returnable material schedule may be prepared separately.
* | ISI Marked Energy Efficiency level-1 transformer
** | One No. RCC Block for base padding and two numbers for stay set (except DP Structure)
Note on B8: Barun Chakraborty: Name changed - Earlier Level-2 Transformer
Note on B9: Barun Chakraborty: Name changed - Earlier Level-2 Transformer
Note on B51: Barun Chakraborty: Name changed. Earlier name was - Transportation charges

## D-8
COST SCHEDULE D-8
2023-24
HVDS SYSTEM OF 100 kVA PARENT DTR TAKING 3 KM. LT TO BE CONVERTED
S. No. | PARTICULARS | Bin Code No. | Unit | Rate | Qnty | Amount
1 | 2 | 3 | 4 | 5 | 6 | 7
1 | Transformer 11/0.4 kV (Energy efficient)
(i) | 25 kVA TRANSFORMER (LEVEL-1) * Aluminium Wound | 7132210018 | No. | 62449.99 | 4 | 249799.96
(ii) | 16 kVA TRANSFORMER (LEVEL-1) * Aluminium Wound | 7132210017 | No. | 75035.14 | 0 | 0
2 | 140 Kg 8 Mtr. Long PCC pole (for mid span) | 7130800012 | No. | 2298.46 | 8 | 18387.68
3 | (i) Stay Set 16 mm | 7130860032 | No. | 566.19 | 20 | 11323.8
| (ii) Stay Wire 7/10 (5.5 kg/stay) | 7130860077 | Kg | 93.7664 | 110 | 10314.3073
| (iii) Stay Insulator | 7130820117 | No. | 12.42 | 20 | 248.4 | NEW ROW ADDED
| (iv) Stay Clamp for 140 kg PCC | 7130810026 | Pair | 198.14 | 20 | 3962.8
4 | Transformer mounting cross arm DC channel 100x50x6 mm. 2.7 mtr long 8' centre | 7130850201 | Set | 5987.84 | 4 | 23951.36
5 | DC Cross arm 100x50x6 mm 8 ' centre 2.7 mtr long | 7130850201 | Set | 5987.84 | 4 | 23951.36
6 | D.O. Mounting Channel | 7130810509 | Set | 2187.33 | 4 | 8749.32
7 | 11 kV Single pole cut point channel | 7130810681 | Set | 4249.56 | 8 | 33996.48
8 | 11 kV Strain Hardware set | 7130820241 | No | 153.49 | 48 | 7367.52
9 | 11 kV Polymer Disc Insulator | 7130820010 | No | 118.97 | 48 | 5710.56
10 | 11 kV Polymer Lightning Arrestor | 7130840029 | No | 368.52 | 21 | 7738.92
11 | 11 kV D.O. Set | 7131930412 | No | 1123.15 | 12 | 13477.8
12 | Protection cum metering box with 40 amp. MCCB & 4 No. 3 phase meter for 25 kVA X-mer |  | No | 16000 | 4 | 64000
13 | Protection cum metering box with 25 amp. MCCB & 3 No. 3 phase meter for 16 kVA X-mer |  | No | 13000 | 0 | 0
14 | 35 sqmm single core XLPE cable | 7130310021 | Mtr | 42.8824 | 260 | 11149.4214
15 | XLPE insulated 4 core 10 sqmm. armoured cable | 7130310044 | Mtr | 74.3312 | 340 | 25272.6182
16 | PVC Insulation tape | 7132476007 | Roll | 17.59 | 40 | 703.6 | NEW ROW ADDED
17 | G.I. Pipe 40 mm (5 Mtr. per substation) | 7130641396 | Mtr | 253.11 | 36 | 9111.96
18 | G.I. Wire 8 SWG | 7130870043 | Kg | 80.5218 | 60 | 4831.3104
19 | 11 kV 'V' Cross arm with back clamp | 7130810495 | No | 1380.08 | 45 | 62103.6
20 | 11 kV Top clamp | 7130810679 | No | 387.16 | 45 | 17422.2
21 | 11 kV Polymeric Pin Insulator with Pin | 7130820008 | No | 157.08 | 135 | 21205.8
22 | Earthing Set (Coil earth as per Drawing No- G/004) | 7130870013 | No | 152.89 | 45 | 6880.05
23 | M.S. Nuts and Bolts |  | Kg |  | 250
| 16x40 mm | 7130620609 | Kg | 87.23 | 40 | 3489.2
| 16x65 mm | 7130620614 | Kg | 85.77 | 80 | 6861.6
| 16x90 mm | 7130620619 | Kg | 85.77 | 10 | 857.7
| 16x140 mm | 7130620625 | Kg | 84.32 | 40 | 3372.8
| 16x160 mm | 7130620627 | Kg | 84.32 | 40 | 3372.8
| 16X200 mm | 7130620631 | Kg | 84.32 | 40 | 3372.8
24 | Use of R.C.C. Block for base padding of PCC pole @ 01 No. / pole and for stay set @ 02 Nos. per stay set.
| RCC Block (with 6 mm MS Bar) ** | 7130640008 | Each | 158 | 48 | 7584 | Material cost including GST and labour.
25 | I - Bolt 16 mm | 7130860017 | No | 132.26 | 16 | 2116.16
26 | ACSR Weasel conductor for Reconductoring | 7130830055 | Mtr | 28.0208 | 430 | 12048.9268
27 | SUB TOTAL-1 (Material cost including GST) |  |  |  |  | 684736.8141
28 | Material cost excluding GST (Sub Total-1/1.18) |  |  |  |  | 580285.4357
29 | Incidental Charges @ 7.5% on Sub-Total-1 : - |  |  | 0.075 |  | 51355.2611
30 | Back filling of pole pit with boulders @ 0.25 Cmt. |  | No | 239.228 | 8 | 1913.8244
31 | Labour charges [as per Sch. No.- DL-11] |  |  |  |  | 156655
32 | Transportation charges @ 2% of the cost of DT upto 200 kVA capacity |  |  | 0.02 |  | 4233.8976 | NEW ROW ADDED
33 | Transportation charges @ 4% for all other materials except DT upto 200 kVA capacity |  |  | 0.04 |  | 14743.6222 | NAME CHANGED
34 | Overhead Charges @ 12.5% [Market Fluctuation, Service Tax, Contractor's profit etc.] on Row - 27, 29, 30, 31, 32, 33 |  |  |  |  | 114204.8024
35 | Total Estimated Cost excluding GST (Row 28, 29, 30, 31, 32, 33, 34) |  |  |  |  | 923391.8433
36 | Applicable CGST @ 9% on Row 35 |  |  | 0.09 |  | 83105.2659
37 | Applicable SGST @ 9% on Row 35 |  |  | 0.09 |  | 83105.2659
38 | Total Estimated Cost including GST (Row 35+36+37) |  |  |  |  | 1089602.3751
39 | Total Estimated Cost including GST (Rounded off) |  |  |  |  | 1089602
Note: All the rates are considering with price variation clause. Actual returnable material schedule may be prepared separately.
* | ISI Marked Energy Efficiency level-1 transformer
** | One No. RCC Block for base padding and two numbers for stay set (except DP Structure)
Note on B8: Barun Chakraborty: Name changed - Earlier Level-2 Transformer
Note on B9: Barun Chakraborty: Name changed - Earlier Level-2 Transformer
Note on B51: Barun Chakraborty: Name changed. Earlier name was - Transportation charges

## D-9
COST SCHEDULE D-9
2023-24
HVDS SYSTEM OF 63 kVA PARENT DTR TAKING 2 KM. LT TO BE CONVERTED
S. No. | PARTICULARS | Bin Code No. | Unit | Rate | Qnty | Amount
1 | 2 | 3 | 4 | 5 | 6 | 7
1 | Transformer 11/0.4 kV (Energy efficient)
(i) | 25 kVA TRANSFORMER (LEVEL-1) * Aluminium Wound | 7132210018 | No | 62449.99 | 3 | 187349.97
(ii) | 16 kVA TRANSFORMER (LEVEL-1) * Aluminium Wound | 7132210017 | No | 75035.14 | 0 | 0
2 | 140 Kg 8 Mtr. Long PCC Pole (for mid span) | 7130800012 | No | 2298.46 | 6 | 13790.76
3 | (i) Stay Set 16 mm (Complete) | 7130860032 | No | 566.19 | 20 | 11323.8
| (ii) Stay Wire 7/10 SWG (5.5 kg/stay) | 7130860077 | Kg | 93.7664 | 110 | 10314.3073
| (iii) Stay Clamp for 140 kg PCC Pole | 7130810026 | Pair | 198.14 | 20 | 3962.8
| (iv) Stay Insulator | 7130820117 | No. | 12.42 | 20 | 248.4 | NEW ROW ADDED
4 | Transformer mounting arrangement DC cross arm 100x50x6 mm. 2.7 mtr long 8' Centre | 7130850201 | Set | 5987.84 | 3 | 17963.52
5 | DC cross arm 100x50x6 mm 8 ' Centre 2.7 mtr long | 7130850201 | Set | 5987.84 | 3 | 17963.52
6 | DO Mounting Channel | 7130810509 | Set | 2187.33 | 3 | 6561.99
7 | 11 kV Single Pole cut point channel | 7130810681 | Set | 4249.56 | 10 | 42495.6
8 | 11 kV Strain Hardware set | 7130820241 | Set | 153.49 | 36 | 5525.64
9 | 11 kV Polymer Disc Insulator | 7130820010 | No | 118.97 | 36 | 4282.92
10 | 11 kV Polymer Lightning Arrestor | 7130840029 | No | 368.52 | 9 | 3316.68
11 | 11 kV D.O. Set | 7131930412 | No | 1123.15 | 9 | 10108.35
12 | Protection cum metering box with 40 Amp. MCCB & 4 No. 3 phase meter for 25 kVA X-mer |  | No | 16000 | 3 | 48000
13 | Protection cum metering box with 25 Amp. MCCB & 3 No. 3 phase meter for 16 kVA X-mer |  | No | 13000 | 0 | 0
14 | 35 sqmm single core XLPE cable | 7130310021 | Mtr | 42.8824 | 100 | 4288.239
15 | XLPE insulated 4 core 10 sqmm. armoured cable | 7130310044 | Mtr | 74.3312 | 300 | 22299.369
16 | PVC Insulation tape | 7132476007 | Roll | 17.59 | 30 | 527.7 | NEW ROW ADDED
17 | G.I. Pipe 40 mm (5 Mtr. per Sub-station) | 7130641396 | Mtr | 253.11 | 27 | 6833.97
18 | G.I. Wire 8 SWG | 7130870043 | Kg | 80.5218 | 130 | 10467.8392
19 | 11 kV 'V' Cross arm with back clamp | 7130810495 | No | 1380.08 | 45 | 62103.6
20 | 11 kV Top clamp | 7130810679 | No | 387.16 | 45 | 17422.2
21 | 11 kV Polymeric Pin Insulator with Pin | 7130820008 | No | 157.08 | 145 | 22776.6
22 | Earthing Set (Coil earth as per Drawing No- G/004) | 7130870013 | No | 152.89 | 45 | 6880.05
23 | M.S. Nuts and Bolts |  | Kg |  | 190
| 16x40 mm | 7130620609 | Kg | 87.23 | 30 | 2616.9
| 16x65 mm | 7130620614 | Kg | 85.77 | 60 | 5146.2
| 16x90 mm | 7130620619 | Kg | 85.77 | 10 | 857.7
| 16x140 mm | 7130620625 | Kg | 84.32 | 30 | 2529.6
| 16x160 mm | 7130620627 | Kg | 84.32 | 30 | 2529.6
| 16X200 mm | 7130620631 | Kg | 84.32 | 30 | 2529.6
24 | Use of R.C.C. Block for base padding of PCC pole @ 01 No. / pole and for stay set @ 02 Nos. per stay set. |  |  |  | 26
| RCC Block (with 6 mm MS Bar) ** | 7130640008 | Each | 158 | 46 | 7268 | Material cost including GST and labour.
25 | I - Bolt 16 mm | 7130860017 | No | 132.26 | 10 | 1322.6
26 | ACSR Weasel conductor for Reconductoring | 7130830055 | Mtr | 28.0208 | 500 | 14010.38
27 | SUB TOTAL-1 (Material cost including GST) |  |  |  |  | 575618.4045
28 | Material cost excluding GST (Sub Total-1/1.18) |  |  |  |  | 487812.2072
29 | Incidental Charges @ 7.5% on Sub-Total-1 : - |  |  | 0.075 |  | 43171.3803
30 | Back filling of pole pit with boulders @ 0.25 Cmt. |  | No | 239.228 | 6 | 1435.3683
31 | Labour charges [as per Sch. No.- DL-12] |  |  |  |  | 118740.41
32 | Transportation charges @ 2% of the cost of DT upto 200 kVA capacity |  |  | 0.02 |  | 3175.4232 | NEW ROW ADDED
33 | Transportation charges @ 4% for all other materials except DT upto 200 kVA capacity |  |  | 0.04 |  | 13161.6418 | NAME CHANGED
34 | Overhead Charges @ 12.5% [Market Fluctuation, Service Tax, Contractor's profit etc.] on Row - 27, 29, 30, 31, 32, 33 |  |  |  |  | 94412.8285
35 | Total Estimated Cost excluding GST (Row 28, 29, 30, 31, 32, 33, 34) |  |  |  |  | 761909.2594
36 | Applicable CGST @ 9% on Row 35 |  |  | 0.09 |  | 68571.8333
37 | Applicable SGST @ 9% on Row 35 |  |  | 0.09 |  | 68571.8333
38 | Total Estimated Cost including GST (Row 35+36+37) |  |  |  |  | 899052.9261
39 | Total Estimated Cost including GST (Rounded off) |  |  |  |  | 899053
Note:- | All the rates are considering with price variation clause. Actual returnable material schedule may be prepared separately.
* | ISI Marked Energy Efficiency level-1 transformer
** | One No. RCC Block for base padding and two numbers for stay set (except DP Structure)
Note on B8: Barun Chakraborty: Name changed - Earlier Level-2 Transformer
Note on B9: Barun Chakraborty: Name changed - Earlier Level-2 Transformer
Note on B51: Barun Chakraborty: Name changed. Earlier name was - Transportation charges

## D-10
COST SCHEDULE D-10
2023-24
CONVERSION OF 1 KM LT LINE INTO 11 kV LINE
S. No. | PARTICULARS | New Bin Code | Unit | Qty. | Rate | Amount
1 | 2 | 3 | 4 | 5 | 6 | 7
1 | 140 Kg 8.0 meter long PCC Poles (for where ever required ) | 7130800012 | No | 1 | 2298.46 | 2298.46
2 | 11 kV 'V' Cross arm with clamp | 7130810495 | No | 18 | 1380.08 | 24841.44
3 | 11 kV Top Clamp Angle type with cleat | 7130810679 | No | 18 | 387.16 | 6968.88
4 | Earthing set (coil earth as per Drawing No.G/007) | 7130870013 | No | 1 | 152.89 | 152.89
5 | 11 kV Polymeric Pin Insulator with Pin | 7130820008 | No | 54 | 157.08 | 8482.32
6 | Jointing sleeves suitable for Weasel/ Rabbit conductor | 7130830854 | No | 6 | 37.78 | 226.68
7 | Red Oxide Paint | 7130211158 | Ltr | 3 | 193.62 | 580.86
8 | Aluminium Paint | 7130210809 | Ltr | 3 | 432.63 | 1297.89
9 | Barbed Wire [@ 2 Kg/Pole] | 7130610206 | Kg | 18 | 97.2334 | 1750.2017
10 | Danger Board | 7130880041 | No | 18 | 113.77 | 2047.86
11 | Binding wires & tape | 7130830006 | Kg | 5 | 201.5 | 1007.5
12 | Nuts and bolts
| 16x90 mm | 7130620619 | Kg | 2 | 85.77 | 171.54
| 16x160 mm | 7130620627 | Kg | 17 | 84.32 | 1433.44
13 | Guarding
| (i) 11 kV Guarding Channel 100x50 mm set. | 7130810511 | Set | 1 | 3272.43 | 3272.43
| (ii) G.I. Wire 8 SWG | 7130870043 | Kg | 35 | 80.5218 | 2818.2644
| (iii) Stay clamp (Pair) H.T. | 7130810026 | No | 2 | 369.79 | 739.58
| (iv) Stay wire 7/10 SWG @ 5.5 kg/stay | 7130860077 | Kg | 11 | 93.7664 | 1031.4307
| (v) Stay set 16 mm. | 7130860032 | No | 2 | 566.19 | 1132.38
| (vi) Stay Insulator | 7130820117 | No. | 2 | 12.42 | 24.84 | NEW ROW ADDED
| (vii) I - Bolt big size. | 7130620013 | No | 4 | 156.05 | 624.2
14 | Use of R.C.C. Block for base padding of PCC pole @ 01 No. / pole and for stay set @ 02 Nos. per stay set. |  |  | 3
| RCC Block (with 6 mm MS Bar) * | 7130640008 | Each | 5 | 158 | 790 | Material cost including GST and labour.
15 | SUB TOTAL-1 (Material cost including GST) |  |  |  |  | 61693.0869
16 | Material cost excluding GST (Sub Total-1/1.18) |  |  |  |  | 52282.277
17 | Incidental Charges @ 7.5% on Sub-Total-1 : - |  |  |  | 0.075 | 4626.9815
18 | Back filling of poles with boulders @ of 0.3 Cmt per pole |  | No | 1 | 239.228 | 239.228
19 | Labour charges as per Schedule No. DL-3 (E-1) |  |  |  |  | 38711.71
20 | Transportation charges @ 4% on Column no. 16 |  |  |  | 0.04 | 2091.2911 | NAME CHANGED
21 | Overhead Charges @ 12.5% [Market Fluctuation, Service Tax, Contractor's profit etc.] on Row - 15, 17,18, 19, 20 |  |  |  |  | 13420.2872
22 | Total Estimated Cost excluding GST (Row 16, 17, 18, 19, 20, 21) |  |  |  |  | 111371.7748
23 | Applicable CGST @ 9% on Row 22 |  |  |  | 0.09 | 10023.4597
24 | Applicable SGST @ 9% on Row 22 |  |  |  | 0.09 | 10023.4597
25 | Total Estimated Cost including GST (Row 22+23+24) |  |  |  |  | 131418.6943
26 | Total Estimated Cost including GST (Rounded off) |  |  |  |  | 131419
Note:- | (i) Three wire LT line will be utilized for converting into 11 kV line.
(ii) For replacement of deteriorated conductor of LT line suitable provision should be made while preparing the estimates
* | One No. RCC Block for base padding and two numbers for stay set (except DP Structure)
Note on B36: Barun Chakraborty: Name changed. Earlier name was - Transport charges upto 50 Kms. Average lead from area store to const. camping site transport

## D-11
COST SCHEDULE D-11
2023-24
LT LINE CONVERSION USING RABBIT CONDUCTOR MAXIMUM SPAN OF 45 MTRS.
S. No. | PARTICULARS | New Bin code | Unit | Rate | 1 Phase 2 Wire to 1 Phase 3 Wire Conversion |  | 1 Phase 2 Wire to 3 Phase 4 Wire Conversion |  | 1 Phase 3 Wire to 3 Phase 4 Wire Conversion |  | 1 Phase 3 Wire to 3 Phase 5 Wire Conversion
[5 empty] | Qty. | Amount | Qty. | Amount | Qty. | Amount | Qty. | Amount
1 | 2 | 3 | 4 | 5 | 6 | 7 | 8 | 9 | 10 | 11 | 12 | 13
1 | LT Three Pin cross arm | 7130810413 | No | 813.82 | 24 | 19531.68
2 | LT Four Pin cross arm | 7130810441 | No | 969.23 |  |  | 24 | 23261.52 | 24 | 23261.52
3 | LT Five Pin cross arm | 7130810461 | No | 1124.61 | [6 empty] | 24 | 26990.64
4 | LT Shackle Insulator (90x75 mm) | 7130820106 | No | 15.42 | 24 | 370.08 | 48 | 740.16 | 24 | 370.08 | 48 | 740.16
5 | Hardware for Shackle Insulator | 7130820216 | No | 52.15 | 8 | 417.2 | 16 | 834.4 | 8 | 417.2 | 16 | 834.4
6 | ACSR RABBIT Conductor including 3% Sag | 7130830057 | Mtr | 46.6761 | 1030 | 48076.3727 | 2060 | 96152.7454 | 1030 | 48076.3727 | 2060 | 96152.7454
7 | Split insulator for guarding | 7130820018 | Pair | 4.66 | 48 | 223.68 | 48 | 223.68 | 48 | 223.68 | 48 | 223.68
8 | M.S. Nuts & bolts
| 12x100 mm | 7130620573 | Kg | 87.23 | 4 | 348.92 | 8 | 697.84 | 4 | 348.92 | 8 | 697.84
| 16x40 mm | 7130620609 | Kg | 87.23 | 4 | 348.92 | 6 | 523.38 | 4 | 348.92 | 6 | 523.38
| 16x140 mm | 7130620625 | Kg | 84.32 | 10 | 843.2 | 10 | 843.2 | 10 | 843.2 | 10 | 843.2
| 16x65 mm | 7130620614 | Kg | 85.77 | 6 | 514.62 | 6 | 514.62 | 6 | 514.62 | 6 | 514.62
9 | Red Oxide Paint | 7130211158 | Ltr | 193.62 | 1 | 193.62 | 1 | 193.62 | 1 | 193.62 | 1 | 193.62
10 | Aluminium Paint | 7130210809 | Ltr | 432.63 | 1 | 432.63 | 1 | 432.63 | 1 | 432.63 | 1 | 432.63
11 | G.I. Wire 4 mm for guarding | 7130870043 | Kg | 80.5218 | 6 | 483.131 | 15 | 1207.8276 | 15 | 1207.8276 | 15 | 1207.8276
12 | Clamp for R.S. Joist or PCC 140 Kg./8 mtr long | 7130810216 | Pair | 393.51 | 20 | 7870.2 | 20 | 7870.2 | 20 | 7870.2 | 20 | 7870.2
13 | SUB TOTAL-1 (Material cost including GST) |  |  |  |  | 79654.2537 |  | 133495.823 |  | 84108.7903 |  | 137224.943
14 | Material cost excluding GST (Sub Total-1/1.18) |  |  |  |  | 67503.6049 |  | 113132.0534 |  | 71278.6358 |  | 116292.3246
15 | Incidental Charges @ 7.5% on Sub-Total-1 : - |  |  | 0.075 |  | 5974.069 |  | 10012.1867 |  | 6308.1593 |  | 10291.8707
16 | Labour Charges as per DL-4. |  |  |  |  | 15165.81 |  | 22228.2 |  | 15165.81 |  | 22228.2
17 | Transportation charges @ 4% on Column no. 14 |  |  | 0.04 |  | 2700.1442 |  | 4525.2821 |  | 2851.1454 |  | 4651.693 | NAME CHANGED
18 | Overhead Charges @ 12.5% [Market Fluctuation, Service Tax, Contractor's profit etc.] on Row - 13, 15, 16, 17 |  |  |  |  | 12936.7846 |  | 21282.6865 |  | 13554.2381 |  | 21799.5883
19 | Total Estimated Cost excluding GST (Row 14, 15, 16, 17, 18) |  |  |  |  | 104280.4127 |  | 171180.4087 |  | 109157.9887 |  | 175263.6766
20 | Applicable CGST @ 9% on Row 19 |  |  | 0.09 |  | 9385.2371 |  | 15406.2368 |  | 9824.219 |  | 15773.7309
21 | Applicable SGST @ 9% on Row 19 |  |  | 0.09 |  | 9385.2371 |  | 15406.2368 |  | 9824.219 |  | 15773.7309
22 | Total Estimated Cost including GST (Row 19+20+21) |  |  |  |  | 123050.887 |  | 201992.8823 |  | 128806.4266 |  | 206811.1384
23 | Total Estimated Cost including GST (Rounded off) |  |  |  |  | 123051 |  | 201993 |  | 128806 |  | 206811
Note on B24: Barun Chakraborty: Earlier name was - SUB TOTAL-1
Note on B28: Barun Chakraborty: Name changed. Earlier name was - Transportation Charges

## D-12
COST SCHEDULE D-12 ( E-2)
2023-24
CONVERSION OF 1 KM 1 PHASE 3 WIRE LT LINE INTO 11 kV LINE
S. No. | PARTICULARS | Bin Code No | Unit | Qty. | Rate | Amount
1 | 2 | 3 | 4 | 5 | 6 | 7
1 | 140 Kg 8.0 meter long PCC Pole (for where ever required ) | 7130800012 | No | 1 | 2298.46 | 2298.46
2 | 11 kV 'V' Cross arm with clamp | 7130810495 | No | 23 | 1380.08 | 31741.84
3 | 11 kV Top clamp Angle type with cleat. | 7130810679 | No | 23 | 387.16 | 8904.68
4 | Earthing set (coil earth as per Drawing No.G/007) | 7130870013 | No | 1 | 152.89 | 152.89
5 | 11 kV Polymeric Pin Insulator with Pin | 7130820008 | No | 69 | 157.08 | 10838.52
6 | Jointing sleeves suitable for weasel / rabbit conductor | 7130830854 | No | 6 | 37.78 | 226.68
7 | Red Oxide Paint | 7130211158 | Ltr | 3 | 193.62 | 580.86
8 | Aluminium Paint | 7130210809 | Ltr | 3 | 432.63 | 1297.89
9 | Barbed Wire [@ 2 Kg/Pole] | 7130610206 | Kg | 23 | 97.2334 | 2236.3689
10 | Danger Board | 7130880041 | No | 23 | 113.77 | 2616.71
11 | Binding wire & tape | 7130830006 | Kg | 5 | 201.5 | 1007.5
12 | Nuts and Bolts
| 16x90 mm | 7130620619 | Kg | 2 | 85.77 | 171.54
| 16x160 mm | 7130620627 | Kg | 17 | 84.32 | 1433.44
13 | Guarding
| (i) 11 kV Guarding Channel 100x50 mm set. | 7130810511 | Set | 1 | 3272.43 | 3272.43
| (ii) G.I. Wire 8 SWG | 7130870043 | Kg | 35 | 80.5218 | 2818.2644
| (iii) Stay Clamp (Pair) H.T. | 7130810026 | No | 2 | 369.79 | 739.58
| (iv) Stay Wire 7/10 SWG @ 5.5 kg/stay | 7130860077 | Kg | 11 | 93.7664 | 1031.4307
| (v) Stay set 16 mm. | 7130860032 | No | 2 | 566.19 | 1132.38
| (vi) Stay Insulator | 7130820117 | No. | 2 | 12.42 | 24.84 | NEW ROW ADDED
| (vii) I- Bolt big size. | 7130620013 | No. | 4 | 156.05 | 624.2
14 | Use of R.C.C. Block for base padding of PCC pole @ 01 No. / pole and for stay set @ 02 Nos. per stay set. |  |  | 3
| RCC Block (with 6 mm MS Bar) * | 7130640008 | Each | 5 | 158 | 790 | Material cost including GST and labour.
15 | PVC Insulated cable 16 sqmm 1 core unarmoured | 7130311008 | Mtr. | 600 | 24.9082 | 14944.92
16 | PVC Insulation tape | 7132476007 | Roll | 30 | 17.59 | 527.7 | NEW ROW ADDED
17 | ACSR Conductor 20 sqmm. Al. Eq. for neutral | 7130830053 | Mtr | 500 | 19.942 | 9970.99
18 | SUB TOTAL-1 (Material cost including GST) |  |  |  |  | 99384.114
19 | Material cost excluding GST (Sub Total-1/1.18) |  |  |  |  | 84223.8254
20 | Incidental Charges @ 7.5% on Sub-Total-1 : - |  |  |  | 0.075 | 7453.8086
21 | Back filling of pole with boulders @ 0.3 Cmt. per pole. |  | No. | 1 | 239.228 | 239.228
22 | Labour charges as per Schedule No. DL-5 ( E-2) |  |  |  |  | 54917.33
23 | Transportation charges @ 4% on Column no. 19 |  |  |  | 0.04 | 3368.953 | NAME CHANGED
24 | Overhead Charges @ 12.5% [Market Fluctuation, Service Tax, Contractor's profit etc.] on Row - 18, 20, 21, 22, 23 |  |  |  |  | 20670.4292
25 | Total Estimated Cost excluding GST (Row 19, 20, 21, 22, 23, 24) |  |  |  |  | 170873.5743
26 | Applicable CGST @ 9% on Row 25 |  |  |  | 0.09 | 15378.6217
27 | Applicable SGST @ 9% on Row 25 |  |  |  | 0.09 | 15378.6217
28 | Total Estimated Cost including GST (Row 25+26+27) |  |  |  |  | 201630.8176
29 | Total Estimated Cost including GST (Rounded off) |  |  |  |  | 201631
Note:- | (1) In 1 Phase 3 Wire L.T. three wire conductor will be reutilised.
(2) In Case of replacement of Old conductor, new conductor may be incorporated in the estimate and depreciated value will be accounted for in the estimate.
* | One No. RCC Block for base padding and two numbers for stay set (except DP Structure)
Note on B39: Barun Chakraborty: Name changed. Earlier name was - Transport charges upto 50 Kms. Average lead from Area Store to construction camping site transport

## D-13
COST SCHEDULE D-13 (E-3)
2023-24
CONVERSION OF 1 kM 3 PHASE 5 WIRE LT LINE INTO 11 kV LINE
S. No. | PARTICULARS | Bin Code No | Unit | Qty. | Rate | Amount
1 | 2 | 3 | 4 | 5 | 6 | 7
1 | 140 Kg 8.0 meter long PCC Pole (for where ever required) | 7130800012 | No | 1 | 2298.46 | 2298.46
2 | 11 kV 'V' Cross arm with clamp | 7130810495 | No | 23 | 1380.08 | 31741.84
3 | 11 kV Top Clamp Angle type with cleat. | 7130810679 | No | 23 | 387.16 | 8904.68
4 | Earthing set (coil earth as per Drawing No.G/007) | 7130870013 | No | 23 | 152.89 | 3516.47
5 | 11 kV Polymeric Pin Insulator with Pin | 7130820008 | No | 69 | 157.08 | 10838.52
6 | Jointing sleeves suitable for weasel / rabbit conductor | 7130830854 | No | 6 | 37.78 | 226.68
7 | Red Oxide Paint | 7130211158 | Ltr | 3 | 193.62 | 580.86
8 | Aluminium Paint | 7130210809 | Ltr | 3 | 432.63 | 1297.89
9 | Barbed Wire [@ 2 Kg/Pole] | 7130610206 | Kg | 23 | 97.2334 | 2236.3689
10 | Danger Board | 7130880041 | No | 23 | 113.77 | 2616.71
11 | Binding wire & tape | 7130830006 | Kg | 5 | 201.5 | 1007.5
12 | Nuts and Bolts
| 16x90 mm | 7130620619 | Kg | 2 | 85.77 | 171.54
| 16x160 mm | 7130620627 | Kg | 17 | 84.32 | 1433.44
13 | Guarding
| (i) 11 kV Guarding Channel 100x50 mm set. | 7130810511 | Set | 1 | 3272.43 | 3272.43
| (ii) G.I. Wire 8 SWG | 7130870043 | Kg | 35 | 80.5218 | 2818.2644
| (iii) Stay Clamp (Pair) H.T. | 7130810026 | No | 2 | 369.79 | 739.58
| (iv) Stay Wire 7/10 SWG @ 5.5 kg/stay | 7130860077 | Kg | 11 | 93.7664 | 1031.4307
| (v) Stay set 16 mm. | 7130860032 | No | 2 | 566.19 | 1132.38
| (vi) Stay Insulator | 7130820117 | No. | 2 | 12.42 | 24.84 | NEW ROW ADDED
| (vii) I-Bolt big size. | 7130620013 | No. | 4 | 156.05 | 624.2
14 | Use of R.C.C. Block for base padding of PCC pole @ 01 No. / pole and for stay set @ 02 Nos. per stay set. |  |  | 3
| RCC Block (with 6 mm MS Bar) * | 7130640008 | Each | 5 | 158 | 790 | Material cost including GST and labour.
15 | PVC insulated cable 16 sqmm 1 core unarmoured | 7130311008 | Mtr. | 600 | 24.9082 | 14944.92
16 | PVC Insulation tape | 7132476007 | Roll | 30 | 17.59 | 527.7
17 | SUB TOTAL-1 (Material cost including GST) |  |  |  |  | 92776.704
18 | Material cost excluding GST (Sub Total-1/1.18) |  |  |  |  | 78624.3254
19 | Incidental Charges @ 7.5% on Sub-Total-1 : - |  |  |  | 0.075 | 6958.2528
20 | Back filling of pole with boulders @ 0.3 Cmt. per pole. |  | No. | 1 | 239.228 | 239.228
21 | Labour charges as per Schedule No. DL-6 (E-3) |  |  |  |  | 58087.19
22 | Transportation charges @ 4% on Column no. 18 |  |  |  | 0.04 | 3144.973 | NAME CHANGED
23 | Overhead Charges @ 12.5% [Market Fluctuation, Service Tax, Contractor's profit etc.] on Row - 17, 19, 20, 21, 22 |  |  |  |  | 20150.7935
24 | Total Estimated Cost excluding GST (Row 18, 19, 20, 21, 22, 23) |  |  |  |  | 167204.7628
25 | Applicable CGST @ 9% on Row 24 |  |  |  | 0.09 | 15048.4287
26 | Applicable SGST @ 9% on Row 24 |  |  |  | 0.09 | 15048.4287
27 | Total Estimated Cost including GST (Row 24+25+26) |  |  |  |  | 197301.6201
28 | Total Estimated Cost including GST (Rounded off) |  |  |  |  | 197302
Note:- | (1) In 3 Phase 5 Wire LT system, 5th conductor i.e. neutral conductor and 4th conductor will be returned to Area Stores and depreciated value of neutral conductor will be accounted for at the time of estimate framing. L.T. Phase conductor will be reutilised.
(2) In case of replacement of Old conductor, new conductor may be incorporated in the estimate and depreciated value will be accounted for in the estimate.
* | One No. RCC Block for base padding and two numbers for stay set (except DP Structure)
Note on B38: Barun Chakraborty: Name changed. Earlier name was - Transport charges upto 50 Kms. Average lead from Area Store to construction camping site transport

## D-14
COST SCHEDULE -- D-14
DISTRIBUTION BOX ON EXISTING LT LINES FOR SERVICE CONNECTIONS
2023-24
S. No. | DESCRIPTION | Bin Code No | Unit | Rate per Distribution Box including GST | Rate per Distribution Box excluding GST [Col. 5/1.18] | Incidental Charges (7.5%) on Col. 5 | Labour Charges as per Schedule DL-14 | Total Cost per Distribution Box excluding GST [Col. 6+7+8] | Applicable CGST @ 9% on Col. 9 | Applicable SGST @ 9% on Col. 9 | Total Cost per Distribution Box including GST [ Col. 9+10+11] | Total Cost per Distribution Box including GST Rounded Off
1 | 2 | 3 | 4 | 5 | 6 | 7 | 8 | 9 | 10 | 11 | 12 | 13
1 | Single phase Distribution box for 9 connections | 7131950010 | Nos. | 1270.98 | 1077.1017 | 95.3235 | 194.31 | 1366.7352 | 123.0062 | 123.0062 | 1612.7475 | 1613
2 | Three phase Distribution box for 5 connections | 7131950012 | Nos. | 1531.04 | 1297.4915 | 114.828 | 194.31 | 1606.6295 | 144.5967 | 144.5967 | 1895.8228 | 1896
3 | PVC 4 core 3 phase 16 sq.mm. armoured service cable | 7130311029 | Mtr. | 116.13 | 98.4153 | 8.7097 | 337.01 | 444.135 | 39.9722 | 39.9722 | 524.0793 | 524
4 | Piercing connector suitable for 95- 16 sqmm to 10-2.5 sqmm. for street light and service connection. | 7130390003 | No | 96.28 | 81.5932 | 7.221 | 78.629 | 167.4432 | 15.0699 | 15.0699 | 197.5829 | 198
5 | Piercing connector suitable for 95- 16 sqmm to 50-16 sqmm. cable for Distribution Box. | 7130390004 | No | 125.42 | 106.2881 | 9.4065 |  | 115.6946 | 10.4125 | 10.4125 | 136.5197 | 137
6 | Universal distribution connector (1 No. per pole) | 7130390006 | No | 153.73 | 130.2797 | 11.5297 |  | 141.8094 | 12.7628 | 12.7628 | 167.3351 | 167
7 | Service Ring | 7130810102 | No | 442.47 | 374.9746 | 33.1853 |  | 408.1598 | 36.7344 | 36.7344 | 481.6286 | 482
| Incidental Charges @ 7.5% : - |  |  | 7.5%
Note- Labour charges indicated as * are per pole for fixing of piercing connector including service ring, distribution box, universal distribution connector etc.
*
Note on E7: Barun Chakraborty: Earlier name was - Rate per Distribution Box
Note on G7: Barun Chakraborty: Earlier name was - Incidental Charges (9%)
Note on I7: Barun Chakraborty: Earlier name was - Cost per Distribution Box

## E-1
COST SCHEDULE -- E-1
METERING OF 11/0.4 kV DISTRIBUTION TRANSFORMER (TO BE SUPPLEMENTED WITH COST SCHEDULE C-7 (A1, A2, B1, B2, C1, C2)
2023-24
S. No. | PARTICULARS | Bin Code No | Unit | 25 kVA TRANSFORMER |  |  | 63 kVA TRANSFORMER |  |  | 100 kVA TRANSFORMER |  |  | 200 kVA TRANSFORMER
|  |  |  | Qty. | Rate | Amount | Qty. | Rate | Amount | Qty. | Rate | Amount | Qty. | Rate | Amount
1 | 2 | 3 | 4 | 5 | 6 | 7 | 8 | 9 | 10 | 11 | 12 | 13 | 14 | 15 | 16
1(a) | Poly phase static energy meter 10-60 Amp. with meter box | 7131300046 | No |  |  | -- |  |  | -- |  |  | -- |  |  | --
1(b) | CT operated electronic static bidirectional meters with DLMS Protocol. | 7131310997 | No | 1 | 1800 | 1800 | 1 | 1800 | 1800 | 1 | 1800 | 1800 | 1 | 1800 | 1800 | Name changed
2 | LT CT :-
| (i) 100/5 Amp. | 7132230016 | No | 4 | 527.46 | 2109.84 | 4 | 527.46 | 2109.84 | -- | -- | -- | -- | -- | --
| (ii) 200/5 Amp. | 7132230019 | No | -- | -- | -- | -- | -- | -- | 4 | 313.29 | 1253.16 | -- | -- | --
| (iii) 300/5 Amp. | 7132230021 | No | -- | -- | -- | -- | -- | -- | -- | -- | -- | 4 | 306.8 | 1227.2
3 | Meter Box (G.I. Plain sheet) for 3 Phase LT CT operated meter. | 7132406420 | No | 1 | 3292.5 | 3292.5 | 1 | 3292.5 | 3292.5 | 1 | 3292.5 | 3292.5 | 1 | 3292.5 | 3292.5
4 | Copper control cable 4 core 2.5 sq.mm Unarmoured | 7130310654 | Mtr | 12 | 98.9839 | 1187.8067 | 12 | 98.9839 | 1187.8067 | 12 | 98.9839 | 1187.8067 | 12 | 98.9839 | 1187.8067
5 | SUB TOTAL-1 (Material cost including GST) |  |  |  |  | 8390.1467 |  |  | 8390.1467 |  |  | 7533.4667 |  |  | 7507.5067
6 | Material cost excluding GST (Sub Total-1/1.18) |  |  |  |  | 7110.2938 |  |  | 7110.2938 |  |  | 6384.2938 |  |  | 6362.2938
7 | Incidental Charges @ 7.5% on Sub-Total-1 : - |  |  |  | 0.075 | 629.261 |  | 0.075 | 629.261 |  | 0.075 | 565.01 |  | 0.075 | 563.063
8 | Labour charges as per Labour Sch. No. EL-1 |  |  |  |  | 9587 |  |  | 9587 |  |  | 9635 |  |  | 9723
9 | Transportation charges @ 4% on Column no. 06 |  |  |  | 0.04 | 284.4118 |  | 0.04 | 284.4118 |  | 0.04 | 255.3718 |  | 0.04 | 254.4918 | NEW ROW ADDED
10 | Overhead Charges @ 12.5% [Market Fluctuation, Service Tax, Contractor's profit etc.] on Row - 5, 7, 8, 9 |  |  |  |  | 2361.3524 |  |  | 2361.3524 |  |  | 2248.6061 |  |  | 2256.0077
11 | Total Estimated Cost excluding GST (Row 6, 7, 8, 9, 10) |  |  |  |  | 19972.319 |  |  | 19972.319 |  |  | 19088.2816 |  |  | 19158.8562
12 | Applicable CGST @ 9% on Row 11 |  |  |  | 0.09 | 1797.5087 |  | 0.09 | 1797.5087 |  | 0.09 | 1717.9453 |  | 0.09 | 1724.2971
13 | Applicable SGST @ 9% on Row 11 |  |  |  | 0.09 | 1797.5087 |  | 0.09 | 1797.5087 |  | 0.09 | 1717.9453 |  | 0.09 | 1724.2971
14 | Total Estimated Cost including GST (Row 11+12+13) |  |  |  |  | 23567.3364 |  |  | 23567.3364 |  |  | 22524.1723 |  |  | 22607.4503
15 | Total Estimated Cost including GST (Rounded off) |  |  |  |  | 23567 |  |  | 23567 |  |  | 22524 |  |  | 22607
Note:- All the rates are with considering price variation clause.
38
Note on B11: Barun Chakraborty: Earlier name was - CT operated electronic static meters 100/5 Amp. With data storage.

## E-2
COST SCHEDULE -- E-2
METER MODERNISATION : REPLACING THE EXISTING METERS WITH ELECTRONIC METERS WHICH ARE HIGHLY CAPABLE OF IMPROVING BILLING EFFICIENCY ALONGWITH SHIFTING OF METER OUTSIDE THE PREMISES.
| SINGLE PHASE CONNECTION |  |  |  |  | 2023-24
S. No. | PARTICULARS | Bin Code No. | Unit | Qty | Armoured service cable |  | Unarmoured service cable
[5 empty] | Rate | Amount | Rate | Amount
1 | 2 | 3 | 4 | 5 | 6 | 7 | 8 | 9
1 | LT Single Phase Static Meter 5-30 Amps. Pilfer Proof with transparent polycarbonate meter box | 7131300500 | No | 1 | 744.93 | 744.93 | 744.93 | 744.93
2 | Armoured Service Cable - Single Phase, 2 core- 6 sq mm | 7130311025 | Mtr | 30 | 50.8 | 1524
3 | Unarmoured Service Cable - Single Phase, 2 core- 6 sq mm | 7130310039 | Mtr | 30 |  |  | 37.83 | 1134.9
4 | LT Shackle Insulator 65x50 mm | 7130820101 | No | 2 | 13.03 | 26.06 | 13.03 | 26.06
5 | H/W for 65x50 mm Shackle Insulator | 7130820206 | No | 2 | 45.81 | 91.62 | 45.81 | 91.62
6 | T.W. Meter Board, 300x300x75 mm, coated with varnish/SMC board | 7132406022 | No | 1 | 188.91 | 188.91 | 188.91 | 188.91
7 | PVC Insulation Tape | 7132476007 | Roll | 1 | 17.59 | 17.59 | 17.59 | 17.59 | RATE EXCLUDING G.S.T.
8 | Misc Items , e.g., Screw, cut outs |  | Lot | 1 | 40 | 40 | 40 | 40
9 | M-Seal |  | Lot | 1 | 30 | 30 | 30 | 30
10 | SUB TOTAL-1 (Material cost including GST) |  |  |  |  | 2663.11 |  | 2274.01
11 | Material cost excluding GST (Sub Total-1/1.18) |  |  |  |  | 2256.8729 |  | 1927.1271
12 | Incidental Charges @ 7.5% on Sub-Total-1 : - |  |  |  | 0.075 | 199.7332 | 0.075 | 170.5507
13 | Labour Charges as per Labour Sch. No. EL-2 |  | Per location |  |  | 465 |  | 465
14 | Transportation charges @ 4% on Column no. 11 |  |  |  | 0.04 | 90.2749 | 0.04 | 77.0851 | NEW ROW ADDED
15 | Overhead Charges @ 12.5% [Market Fluctuation, Service Tax, Contractor's profit etc.] on Row - 10, 12, 13, 14 |  |  |  |  | 427.2648 |  | 373.3307
16 | Total Estimated Cost excluding GST (Row 11, 12, 13, 14, 15) |  |  |  |  | 3439.1458 |  | 3013.0937
17 | Applicable CGST @ 9% on Row 16 |  |  |  | 0.09 | 309.5231 | 0.09 | 271.1784
18 | Applicable SGST @ 9% on Row 16 |  |  |  | 0.09 | 309.5231 | 0.09 | 271.1784
19 | Total Estimated Cost including GST (Row 16+17+18) |  |  |  |  | 4058.1921 |  | 3555.4505
20 | Cost for meter replacement of a Single Phase Consumer |  |  |  |  | 4058.1921 |  | 3555.4505
21 | Cost for meter replacement of a Single Phase Consumer (Round off) |  |  |  |  | 4058 |  | 3555

## E-3
COST SCHEDULE -- E-3
METER MODERNISATION : REPLACING THE EXISTING METERS WITH ELECTRONIC METERS WHICH ARE HIGHLY CAPABLE OF IMPROVING BILLING EFFICIENCY ALONGWITH SHIFTING OF METER OUTSIDE THE PREMISES.
| THREE PHASE CONNECTION |  |  |  |  | 2023-24
S. No. | PARTICULARS | Bin Code No. | Unit | Qty | Armoured service cable |  | Unarmoured service cable
[5 empty] | Rate | Amount | Rate | Amount
1 | 2 | 3 | 4 | 5 | 6 | 7 | 8 | 9
1 | LT 3 phase electronic energy meter 10-60 Amps. with poly carbonate meter box | 7131300046 | No. | 1 | 1592 | 1592 | 1592 | 1592
2 | Armoured Service Cable - Three Phase, 4 core-10 sq mm | 7130311028 | Mtr | 30 | 88.55 | 2656.5
3 | Unarmoured Service Cable - Three Phase, 4 core-10 sq mm | 7130310040 | Mtr | 30 |  |  | 78.39 | 2351.7
4 | LT Shackle Insulator 65x50 mm | 7130820101 | No. | 2 | 13.03 | 26.06 | 13.03 | 26.06
5 | H/W for 65x50 mm Shackle Insulator | 7130820206 | No. | 2 | 45.81 | 91.62 | 45.81 | 91.62
6 | T.W. plate 300x300x25 mm with 20 mm dia holes at the corners and coated with two coats of varnish on one side/SMC board | 7132455002 | Nos | 1 | 395.13 | 395.13 | 395.13 | 395.13
7 | PVC Insulation Tape | 7132476007 | Roll | 1 | 17.59 | 17.59 | 17.59 | 17.59 | RATE EXCLUDING G.S.T.
8 | Misc Items , e.g., Screw, cut-outs |  | Lot | 1 | 40 | 40 | 40 | 40
9 | M-Seal |  | Lot | 1 | 30 | 30 | 30 | 30
10 | SUB TOTAL-1 (Material cost including GST) |  |  |  |  | 4848.9 |  | 4544.1
11 | Material cost excluding GST (Sub Total-1/1.18) |  |  |  |  | 4109.2373 |  | 3850.9322
12 | Incidental Charges @ 7.5% on Sub-Total-1 : - |  |  |  | 0.075 | 363.6675 | 0.075 | 340.8075
13 | Labour Charges as per Labour Sch. No. EL-3 |  | Per Installation |  |  | 840 |  | 840
14 | Transportation charges @ 4% on Column no. 11 |  |  |  | 0.04 | 164.3695 | 0.04 | 154.0373 | NEW ROW ADDED
15 | Overhead Charges @ 12.5% [Market Fluctuation, Service Tax, Contractor's profit etc.] on Row - 10, 12, 13, 14 |  |  |  |  | 777.1171 |  | 734.8681
16 | Total Estimated Cost excluding GST (Row 11, 12, 13, 14, 15) |  |  |  |  | 6254.3914 |  | 5920.6451
17 | Applicable CGST @ 9% on Row 16 |  |  |  | 0.09 | 562.8952 | 0.09 | 532.8581
18 | Applicable SGST @ 9% on Row 16 |  |  |  | 0.09 | 562.8952 | 0.09 | 532.8581
19 | Total Estimated Cost including GST (Row 16+17+18) |  |  |  |  | 7380.1819 |  | 6986.3612
20 | Cost for meter replacement of a Three Phase Consumer |  |  |  |  | 7380.1819 |  | 6986.3612
21 | Cost for meter replacement of a Three Phase Consumer (Round Off) |  |  |  |  | 7380 |  | 6986
| No of Consumers for Meter Replacement |  |  | 100
| Total Cost |  |  |  |  | 738018.1856 |  | 698636.1206
| Total Cost Round Off |  |  |  |  | 738018 |  | 698636

## E-4
COST SCHEDULE -- E-4
METER MODERNISATION : REPLACING THE EXISTING METERS WITH ELECTRONIC METERS WHICH ARE HIGHLY CAPABLE OF IMPROVING BILLING EFFICIENCY ALONGWITH SHIFTING OF METER OUTSIDE THE PREMISES.
| THREE PHASE CONNECTION CT- OPERATED METERS |  |  |  |  | 2023-24
S. No. | PARTICULARS | Bin Code No. | Unit | Qty | Rate | Amount
1 | CT operated electronic static bidirectional meters with DLMS Protocol. | 7131310997 | No. | 1 | 1800 | 1800 | Name changed
2 | PVC Insulation Tape | 7132476007 | Roll | 1 | 17.59 | 17.59 | RATE EXCLUDING G.S.T.
3 | Misc Items , e.g., Screw, cut-outs |  | Lot | 1 | 40 | 40
4 | M-Seal |  | Lot | 1 | 30 | 30
5 | SUB TOTAL-1 (Material cost including GST) |  |  |  |  | 1887.59
6 | Material cost excluding GST (Sub Total-1/1.18) |  |  |  |  | 1599.6525
7 | Incidental Charges @ 7.5% on Sub-Total-1 : - |  |  |  | 0.075 | 141.5692
8 | Labour Charges as per Labour Sch. No. EL-4 |  | Per Installation |  |  | 1329
9 | Transportation charges @ 4% on Column no. 06 |  |  |  | 0.04 | 63.9861 | NEW ROW ADDED
10 | Overhead Charges @ 12.5% [Market Fluctuation, Service Tax, Contractor's profit etc.] on Row - 5, 7, 8, 9 |  |  |  |  | 427.7682
11 | Total Estimated Cost excluding GST (Row 6, 7, 8, 9, 10) |  |  |  |  | 3561.9761
12 | Applicable CGST @ 9% on Row 11 |  |  |  | 0.09 | 320.5778
13 | Applicable SGST @ 9% on Row 11 |  |  |  | 0.09 | 320.5778
14 | Total Estimated Cost including GST (Row 11+12+13) |  |  |  |  | 4203.1318
15 | Cost for meter replacement of Three Phase Consumer CT Operated Meters |  |  |  |  | 4203.1318
16 | Cost for meter replacement of 3- Phase Consumer CT Operated Meters (Round Off) |  |  |  |  | 4203
Note on B8: Barun Chakraborty: Earlier name was - CT operated electronic static meters 100/5 Amp. With data storage.

## E-5
COST SCHEDULE -- E-5
METER SHIFTING OF SINGLE PHASE CONSUMER TO OUTSIDE OF PREMISES WITH NEW SERVICE CABLE
| SINGLE PHASE CONNECTION | [5 empty] | 2023-24
S. No. | PARTICULARS | Bin Code No. | Unit | Qty. | Armoured service cable |  | Unarmoured service cable
[5 empty] | Rate | Amount | Rate | Amount
1 | 2 | 3 | 4 | 5 | 6 | 7 | 8 | 9
1 | Armoured Service Cable - Single Phase, 2 core- 6 sq. mm. | 7130311025 | Mtr | 30 | 50.8 | 1524
2 | Unarmoured Service Cable - Single Phase, 2 core- 6 sq mm | 7130310039 | Mtr | 30 |  |  | 37.83 | 1134.9
3 | LT Shackle Insulator 65x50 mm | 7130820101 | No. | 2 | 13.03 | 26.06 | 13.03 | 26.06
4 | H/W for 65x50 mm Shackle Insulator | 7130820206 | No. | 2 | 45.81 | 91.62 | 45.81 | 91.62
5 | T.W. Meter Board, 300x300x75 mm, coated with varnish/SMC board | 7132406022 | Nos | 1 | 188.91 | 188.91 | 188.91 | 188.91
6 | PVC Insulation Tape | 7132476007 | Roll | 1 | 17.59 | 17.59 | 17.59 | 17.59 | RATE EXCLUDING G.S.T.
7 | Misc Items , e.g., Screw, cut outs |  | Lot | 1 | 40 | 40 | 40 | 40
8 | M-Seal |  | Lot | 1 | 30 | 30 | 30 | 30
9 | SUB TOTAL-1 (Material cost including GST) |  |  |  |  | 1918.18 |  | 1529.08
10 | Material cost excluding GST (Sub Total-1/1.18) |  |  |  |  | 1625.5763 |  | 1295.8305
11 | Incidental Charges @ 7.5% on Sub-Total-1 : - |  |  |  | 0.075 | 143.8635 | 0.075 | 114.681
12 | Labour Charges as per Labour Sch. No. EL-5 |  | Per Installation |  |  | 465 |  | 465
13 | Transportation charges @ 4% on Column no. 10 |  |  |  | 0.04 | 65.0231 | 0.04 | 51.8332 | NEW ROW ADDED
14 | Overhead Charges @ 12.5% [Market Fluctuation, Service Tax, Contractor's profit etc.] on Row - 9, 11, 12, 13 |  |  |  |  | 324.0083 |  | 270.0743
15 | Total Estimated Cost excluding GST (Row 10, 11, 12, 13, 14) |  |  |  |  | 2623.4711 |  | 2197.419
16 | Applicable CGST @ 9% on Row 15 |  |  |  | 0.09 | 236.1124 | 0.09 | 197.7677
17 | Applicable SGST @ 9% on Row 15 |  |  |  | 0.09 | 236.1124 | 0.09 | 197.7677
18 | Total Estimated Cost including GST (Row 15+16+17) |  |  |  |  | 3095.6959 |  | 2592.9544
19 | Cost for meter shifting of a Single Phase Consumer |  |  |  |  | 3095.6959 |  | 2592.9544
20 | Cost for meter shifting of a Single Phase Consumer (Round Off) |  |  |  |  | 3096 |  | 2593

## E-6
COST SCHEDULE -- E-6
METER SHIFTING OF THREE PHASE CONSUMER TO OUTSIDE OF PREMISES WITH NEW SERVICE CABLE
| THREE PHASE CONNECTION | [5 empty] | 2023-24
S. No. | PARTICULARS | Bin Code No. | Unit | Qty. | Armoured service cable |  | Unarmoured service cable
[5 empty] | Rate | Amount | Rate | Amount
1 | 2 | 3 | 4 | 5 | 6 | 7 | 8 | 9
1 | Armoured Service Cable - Three Phase, 4 core-10 sq mm | 7130311028 | Mtr | 30 | 88.55 | 2656.5
2 | Unarmoured Service Cable - Three Phase, 4 core-10 sq mm | 7130310040 | Mtr | 30 |  |  | 78.39 | 2351.7
3 | LT Shackle Insulator 65x50 mm | 7130820101 | No. | 2 | 13.03 | 26.06 | 13.03 | 26.06
4 | H/W for 65x50 mm Shackle Insulator | 7130820206 | No. | 2 | 45.81 | 91.62 | 45.81 | 91.62
5 | T.W. plate 300x300x25 mm with 20 mm dia holes at the corners and coated with two coats of varnish on one side/SMC board | 7132455002 | Nos | 1 | 395.13 | 395.13 | 395.13 | 395.13
6 | PVC Insulation Tape | 7132476007 | Roll | 1 | 17.59 | 17.59 | 17.59 | 17.59 | RATE EXCLUDING G.S.T.
7 | Misc Items , e.g., Screw, cut outs |  | Lot | 1 | 40 | 40 | 40 | 40
8 | M-Seal |  | Lot | 1 | 30 | 30 | 30 | 30
9 | SUB TOTAL-1 (Material cost including GST) |  |  |  |  | 3256.9 |  | 2952.1
10 | Material cost excluding GST (Sub Total-1/1.18) |  |  |  |  | 2760.0847 |  | 2501.7797
11 | Incidental Charges @ 7.5% on Sub-Total-1 : - |  |  |  | 0.075 | 244.2675 | 0.075 | 221.4075
12 | Labour Charges as per Labour Sch. No. EL-6 |  | Per Installation |  |  | 840 |  | 840
13 | Transportation charges @ 4% on Column no. 10 |  |  |  | 0.04 | 110.4034 | 0.04 | 100.0712 | NEW ROW ADDED
14 | Overhead Charges @ 12.5% [Market Fluctuation, Service Tax, Contractor's profit etc.] on Row - 9, 11, 12, 13 |  |  |  |  | 556.4464 |  | 514.1973
15 | Total Estimated Cost excluding GST (Row 10, 11, 12, 13, 14) |  |  |  |  | 4511.202 |  | 4177.4557
16 | Applicable CGST @ 9% on Row 15 |  |  |  | 0.09 | 406.0082 | 0.09 | 375.971
17 | Applicable SGST @ 9% on Row 15 |  |  |  | 0.09 | 406.0082 | 0.09 | 375.971
18 | Total Estimated Cost including GST (Row 15+16+17) |  |  |  |  | 5323.2184 |  | 4929.3977
19 | Cost for meter shifting of a Three Phase Consumer |  |  |  |  | 5323.2184 |  | 4929.3977
20 | Cost for meter shifting of a Three Phase Consumer (Round Off) |  |  |  |  | 5323 |  | 4929