## Q2 SEP 2015
RELIABILITY INDICES OF 11KV FEEDERS FOR QUATER ENDING SEP.-2015 | [10 empty] | ANNEXURE-4A
DISTRICT HQ. | [9 empty] | As per CEA Guidelines
Sl. No. | Name of Circle | Nos. of 11 KV feeder (F) | Total maximum load of the feeder in Amp (Ni) | Total number of sustained interruption (Each longer than 5 minutes) during the Qut.(Ai) | Total duration (min.) of all sustained interruptions during the Qut. (Bi) | Total number of momentary interruptions (Each less than or equal to 5 minutes) during the Qut. (Ci) | Σ (Ai*Ni) | Σ (Bi*Ni) | Σ(Ci*Ni) | SAIFI | SAIDI | RI
1 | 2 | 3 | 4 | 5 | 6 | 7 | 8 | 9 | 10 | 11 | 12 | 13
1 | Raipur City -I | 201 | 10465 | 413 | 27745 | 549 | 27404 | 1849427 | 37911 | 2.0547 | 138.0348 | 99.8935 | Ok
2 | Raipur City -II | 43 | 2225 | 402 | 16441 | 465 | 28739 | 1213031 | 33721 | 9.3488 | 382.3488 | 99.705 | Ok
3 | Raipur O&M | 16 | 549 | 176 | 7095 | 179 | 8936 | 322292 | 8626 | 11 | 443.4375 | 99.6578 | Ok
4 | M'samund (O&M) | 7 | 530 | 62 | 3682 | 89 | 4636 | 285785 | 5827 | 8.8571 | 526 | 99.5941 | Ok
5 | Durg City | 401 | 19268 | 4590 | 32720 | 8515 | 287004 | 2040850 | 510123 | 11.4464 | 81.596 | 99.937 | Ok
6 | Durg O&M | 11 | 646 | 108 | 882 | 160 | 6359 | 50304 | 9589 | 9.8182 | 80.1818 | 99.9381 | Ok
7 | Rajnandgaon | 28 | 5169 | 3490 | 5002 | 3589 | 8774 | 130482 | 19027 | 124.6429 | 178.6429 | 99.8622 | Ok
8 | City Bilaspur | 84 | 4771 | 1579 | 67154 | 1241 | 103407 | 4502288 | 94701 | 18.7976 | 799.4524 | 99.3831 | Ok
9 | O&M Bilaspur | 6 | 375 | 37 | 810 | 135 | 20 | 410 | 66 | 6.1667 | 135 | 99.8958 | Ok
10 | Korba (O&M) | 38 | 3768 | 277 | 2730 | 281 | 16368 | 199529 | 20457 | 7.2895 | 71.8421 | 99.9446 | Ok
11 | Janjgir-Champa | 5 | 260 | 42 | 764 | 78 | 2601 | 45496 | 4449 | 8.4 | 152.8 | 99.8821 | Ok
12 | Raigarh | 25 | 1307 | 314 | 3816 | 836 | 15805 | 198170 | 45751 | 12.56 | 152.64 | 99.8822 | Ok
13 | Ambikapur | 30 | 6822 | 5281 | 9702 | 5345 | 21160 | 280902 | 24328 | 176.0333 | 323.4 | 99.7505 | Ok
14 | Kanker (O&M) | 9 | 1404 | 182 | 1368 | 10389 | 14095 | 175290 | 12088 | 20.2222 | 152 | 99.8827 | Ok
15 | Jagdalpur | 20 | 825 | 81 | 2045 | 124 | 3281 | 99440 | 4972 | 4.05 | 102.25 | 99.9211 | Ok
STATE TOTAL |  | 924 | 58384 | 17034 | 181956 | 31975 | 548589 | 11393696 | 831636 | 18.4351 | 196.9221 | 99.8481
RELIABILITY INDICES FOR THE QUT. SEP.- 2015
As per SOP Regulation issued from CSERC |  |  |  |  | As per CEA Guidelines received through CSERC
SAIFI = Ni*Ai/Nt |  | = | 9.3962 |  | Reliability Index for feeders
[5 empty] | SAIFI = | ΣAi/ΣF | 18.4351 | interruption per feeder per quarter
SAIDI = Ni*Bi/Nt |  | = | 195.151 | minutes
[5 empty] | SAIDI = | ΣBi/ΣF | 196.9221 | minutes per feeder per quarter
MAIFI = Ni*Ci/Nt |  | = | 14.2442
[5 empty] | Reliability Index for feeders = | {1- ((SAIDI for feeder)/ (24*90*60))}*100 | 99.8481
Note:- This report does not included outage due to prescheduled shut-down for maintanance /construction works and load shedding / forced power cuts interruption & it's duration.
RELIABILITY INDICES OF 11KV FEEDERS FOR QUARTER ENDING SEP.- 2015 | [10 empty] | ANNEXURE-4B
URBAN AREA | [9 empty] | As per CEA Guidelines
Sl. No. | Name of Circle | Nos. of 11 KV feeder (F) | Total maximum load of the feeder in Amp (Ni) | Total number of sustained interruption (Each longer than 5 minutes) during the Qut.(Ai) | Total duration (min.) of all sustained interruptions during the Qut. (Bi) | Total number of momentary interruptions (Each less than or equal to 5 minutes) during the Qut.(Ci) | Σ (Ai*Ni) | Σ (Bi*Ni) | Σ(Ci*Ni) | SAIFI | SAIDI | RI
1 | 2 | 3 | 4 | 5 | 6 | 7 | 8 | 9 | 10 | 11 | 12 | 13
1 | Raipur City -I | 0 | 0 | 0 | 0 | 0 | 0 | 0 | 0 | 0 | 0 |  | Ok
2 | Raipur City -II | 22 | 1489 | 403 | 15552 | 376 | 32296 | 1211245 | 28184 | 18.3182 | 706.9091 | 99.4545 | Ok
3 | Raipur O&M | 34 | 2061 | 513 | 10013 | 472 | 29385 | 555284 | 30078 | 15.0882 | 294.5 | 99.7728 | Ok
4 | M'samund (O&M) | 5 | 403 | 156 | 7834 | 221 | 13771 | 684306 | 19134 | 31.2 | 1566.8 | 98.791 | Ok
5 | Durg City | 0 | 0 | 0 | 0 | 0 | 0 | 0 | 0 | #DIV/0! | #DIV/0! | #DIV/0! | Ok
6 | Durg O&M | 22 | 1232 | 67 | 1045 | 119 | 3827 | 57076 | 6115 | 3.0455 | 47.5 | 99.9633 | Ok
7 | Rajnandgaon | 18 | 2882 | 2090 | 3907 | 2213 | 8376 | 95599 | 15442 | 116.1111 | 217.0556 | 99.8325 | Ok
8 | City Bilaspur | 0 | 0 | 0 | 0 | 0 | 0 | 0 | 0 | 0 | 0 |  | Ok
9 | O&M Bilaspur | 37 | 2039 | 1592 | 12210 | 1740 | 1538 | 9720 | 1388 | 43.027 | 330 | 99.7454 | Ok
10 | Korba (O&M) | 6 | 481 | 161 | 2331 | 150 | 12173 | 191755 | 12782 | 26.8333 | 388.5 | 99.7002 | Ok
11 | Janjgir-Champa | 22 | 1368 | 232 | 2903 | 430 | 14438 | 192779 | 27355 | 10.5455 | 131.9545 | 99.8982 | Ok
12 | Raigarh | 12 | 725 | 236 | 3190 | 465 | 12215 | 175275 | 26329 | 19.6667 | 265.8333 | 99.7949 | Ok
13 | Ambikapur | 38 | 5974 | 4465 | 9403 | 4461 | 27973 | 407817 | 29591 | 117.5 | 247.4474 | 99.8091 | Ok
14 | Kanker (O&M) | 17 | 1710 | 298 | 16261 | 145 | 16174 | 16261 | 6462 | 17.5294 | 956.5294 | 99.2619 | Ok
15 | Jagdalpur | 6 | 237 | 27 | 845 | 44 | 2391 | 75915 | 3869 | 4.5 | 140.8333 | 99.8913 | Ok
STATE TOTAL |  | 239 | 20601 | 10240 | 85494 | 10836 | 174557 | 3673032 | 206729 | 42.8452 | 357.7155 | 99.724
RELIABILITY INDICES FOR THE QUT. SEP.- 2015
As per SOP Regulation issued from CSERC |  |  |  |  | As per CEA Guidelines received through CSERC
SAIFI = Ni*Ai/Nt |  | = | 8.4732 |  | Reliability Index for feeders
[5 empty] | SAIFI = | ΣAi/ΣF | 42.8452 | interruption per feeder per quarter
SAIDI = Ni*Bi/Nt |  | = | 178.2939 | minutes
[5 empty] | SAIDI = | ΣBi/ΣF | 357.7155 | minutes per feeder per quarter
MAIFI = Ni*Ci/Nt |  | = | 10.0349
[5 empty] | Reliability Index for feeders = | {1- ((SAIDI for feeder)/ (24*90*60))}*100 | 99.724
Note:- This report does not included outage due to prescheduled shut-down for maintanance /construction works and load shedding / forced power cuts interruption & it's duration.
RELIABILITY INDICES OF 11KV FEEDERS FOR QUATER ENDING SEP.- 2015 | [10 empty] | ANNEXURE-4C
RURAL AREA | [9 empty] | As per CEA Guidelines
Sl. No. | Name of Circle | Nos. of 11 KV feeder (F) | Total maximum load of the feeder in Amp (Ni) | Total number of sustained interruption (Each longer than 5 minutes) during the Qut.(Ai) | Total duration (min.) of all sustained interruptions during the Qut. (Bi) | Total number of momentary interruptions (Each less than or equal to 5 minutes) during the Qut.(Ci) | Σ (Ai*Ni) | Σ (Bi*Ni) | Σ(Ci*Ni) | SAIFI | SAIDI | RI
1 | 2 | 3 | 4 | 5 | 6 | 7 | 8 | 9 | 10 | 11 | 12 | 13
1 | Raipur City -I | 0 | 0 | 0 | 0 | 0 | 0 | 0 | 0 | 0 | 0 |  | OK
2 | Raipur City -II | 7 | 297 | 73 | 5386 | 111 | 2962 | 198753 | 4058 | 10.4286 | 769.4286 | 99.4063 | OK
3 | Raipur O&M | 453 | 20366 | 7476 | 321829 | 7777 | 365645 | 10577386 | 410622 | 16.5033 | 710.4393 | 99.4518 | OK
4 | M'samund (O&M) | 271 | 14478 | 2916 | 225868 | 5059 | 167506 | 13075077 | 312426 | 10.7601 | 833.4613 | 99.3569 | OK
5 | Durg City | 0 | 0 | 0 | 0 | 0 | 0 | 0 | 0 | 0 | 0 |  | OK
6 | Durg O&M | 367 | 19268 | 4415 | 30793 | 8236 | 276818 | 1933470 | 494419 | 12.03 | 83.9046 | 99.9353 | OK
7 | Rajnandgaon | 231 | 46786 | 35315 | 169182 | 35863 | 279328 | 9525800 | 316570 | 152.8788 | 732.3896 | 99.4349 | OK
8 | City Bilaspur | 0 | 0 | 0 | 0 | 0 | 0 | 0 | 0 | 0 | 0 |  | OK
9 | O&M Bilaspur | 225 | 10988 | 7696 | 152506 | 10884 | 6783 | 87830 | 8293 | 34.2044 | 677.8044 | 99.477 | OK
10 | Korba (O&M) | 45 | 2557 | 1067 | 15260 | 1056 | 57563 | 822082 | 57154 | 23.7111 | 339.1111 | 99.7383 | OK
11 | Janjgir-Champa | 157 | 8860 | 2776 | 97575 | 4157 | 153711 | 5739248 | 236027 | 17.6815 | 621.4968 | 99.5204 | Ok
12 | Raigarh | 219 | 9801 | 5825 | 94143 | 11735 | 244336 | 14538589 | 244336 | 26.5982 | 429.8767 | 99.6683 | Ok
13 | Ambikapur | 154 | 24011 | 18161 | 55757 | 18413 | 112882 | 2050883 | 129157 | 117.9286 | 362.0584 | 99.7206 | OK
14 | Kanker (O&M) | 117 | 28702 | 6275 | 301092 | 2322 | 455671 | 24158433 | 178469 | 53.6325 | 2573.4359 | 98.0143 | OK
15 | Jagdalpur | 80 | 1782 | 550 | 40836 | 906 | 45616 | 2332626 | 81183 | 6.875 | 510.45 | 99.6061 | OK
STATE TOTAL |  | 2326 | 187896 | 92545 | 1510227 | 106519 | 2168821 | 85040177 | 2472714 | 39.7872 | 649.2807 | 99.499
RELIABILITY INDICES FOR THE QUT. SEP.- 2015
As per SOP Regulation issued from CSERC |  |  |  |  | As per CEA Guidelines received through CSERC
SAIFI = Ni*Ai/Nt |  | = | 11.5427 |  | Reliability Index for feeders
[5 empty] | SAIFI = | ΣAi/ΣF | 39.7872 | interruption per feeder per quarter
SAIDI = Ni*Bi/Nt |  | = | 452.5917 | minutes
[5 empty] | SAIDI = | ΣBi/ΣF | 649.2807 | minutes per feeder per quarter
MAIFI = Ni*Ci/Nt |  | = | 13.16
[5 empty] | Reliability Index for feeders = | {1- ((SAIDI for feeder)/ (24*90*60))}*100 | 99.499
Note:- This report does not included outage due to prescheduled shut-down for maintanance /construction works and load shedding / forced power cuts interruption & it's duration.
RELIABILITY INDICES OF 11KV FEEDERS FOR THE QUARTER ENDING SEP.- 2015 | [10 empty] | ANNEXURE-B
As per CEA Guidelines
Sl. No. | Name of Circle | Nos. of 11 KV feeder (F) | Total maximum load of the feeder in Amp (Ni) | Total number of sustained interruption (Each longer than 5 minutes) during the Qut.(Ai) | Total duration (min.) of all sustained interruptions during the Qut.(Bi) | Total number of momentary interruptions (Each less than or equal to 5 minutes) during the Qut.(Ci) | Σ (Ai*Ni) | Σ (Bi*Ni) | Σ(Ci*Ni) | SAIFI | SAIDI | RI
1 | 2 | 3 | 4 | 5 | 6 | 7 | 8 | 9 | 10 | 11 | 12 | 13
1 | D.H.Q | 924 | 58384 | 17034 | 181956 | 31975 | 548589 | 11393696 | 831636 | 18.4351 | 196.9221 | 99.8481
2 | Urban | 239 | 20601 | 10240 | 85494 | 10836 | 174557 | 3673032 | 206729 | 42.8452 | 357.7155 | 99.724
3 | Rural | 2326 | 187896 | 92545 | 1510227 | 106519 | 2168821 | 85040177 | 2472714 | 39.7872 | 649.2807 | 99.499
| State Total | 3489 | 266881 | 119819 | 1777677 | 149330 | 2891967 | 100106905 | 3511079 | 34.3419 | 509.509 | 99.6069
RELIABILITY INDICES FOR THE QUT. SEP.-2015
| As per SOP Regulation issued from CSERC |  |  |  |  | As per CEA Guidelines received through CSERC
| SAIFI = Ni*Ai/Nt |  | 10.8362 |  | Reliability Index for feeders
[5 empty] | SAIFI = | ΣAi/ΣF | 34.3419 | interruption per feeder per quarter
| SAIDI = Ni*Bi/Nt |  | 375.0994 | Min.
[5 empty] | SAIDI = | ΣBi/ΣF | 509.509 | minutes per feeder per quarter
| MAIFI = Ni*Ci/Nt |  | 13.156
[5 empty] | Reliability Index for feeders = | {1- ((SAIDI for feeder)/ (24*90*60))}*100 | 99.6069
Note:- This report does not included outage due to prescheduled shut-down for maintanance /construction works and load shedding / forced power cuts interruption & it's duration.

## 2014-15 Feeder RI
RELIABILITY INDICES OF 11KV FEEDERS FOR 2014-15 (APRIL 14 TO MARCH-15) | [10 empty] | ANNEXURE-A1
DISTRICT HQ. | [9 empty] | As per CEA Guidelines
Sl. No. | Name of Circle | Nos. of 11 KV feeder (F) | Total maximum load of the feeder in Amp (Ni) | Total number of sustained interruption (Each longer than 5 minutes) during the Quarter (Ai) | Total duration (min.) of all sustained interruptions during the Quarter (Bi) | Total number of momentary interruptions (Each less than or equal to 5 minutes) during the Quarter (Ci) | Σ (Ai*Ni) | Σ (Bi*Ni) | Σ(Ci*Ni) | SAIFI | SAIDI | RI
1 | 2 | 3 | 4 | 5 | 6 | 7 | 8 | 9 | 10 | 11 | 12 | 13
1 | Raipur City -I | 183 | 11089 | 4975 | 283436 | 7287 | 28170610 | 1553626207 | 11743023 | 27.1858 | 1548.8306 | 98.8049 | Ok
2 | Raipur City -II | 43 | 1928 | 1153 | 54446 | 2058 | 2081162 | 87570189 | 6351201 | 26.814 | 1266.186 | 99.023 | Ok
3 | Raipur O&M | 16 | 465 | 800 | 33138 | 1280 | 786796 | 32639205 | 2070455 | 50 | 2071.125 | 98.4019 | Ok
4 | M'samund (O&M) | 7 | 538 | 191 | 16931 | 341 | 35012 | 2865361 | 87436 | 27.2857 | 2418.7143 | 98.1337 | Ok
5 | Durg City | 116 | 1786 | 1350 | 24754 | 1818 | 1131790 | 47947720 | 4308532 | 11.6379 | 213.3966 | 99.8353 | Ok
6 | Durg O&M | 18 | 437 | 430 | 8354 | 927 | 67801 | 2181812 | 178382 | 23.8889 | 464.1111 | 99.6419 | Ok
7 | Rajnandgaon | 22 | 1497 | 279 | 7727 | 918 | 201212 | 6984400 | 575166 | 12.6818 | 351.2273 | 99.729 | Ok
8 | City Bilaspur | 80 | 14571 | 2527 | 139267 | 3979 | 6163904 | 298327880 | 11715288 | 31.5875 | 1740.8375 | 98.6568 | Ok
9 | O&M Bilaspur | 4 | 102 | 67 | 2216 | 99 | 3421 | 121480 | 6445 | 16.75 | 554 | 99.5725 | Ok
10 | Korba (O&M) | 38 | 8304 | 973 | 22104 | 1954 | 3227066 | 117279233 | 9546958 | 25.6053 | 581.6842 | 99.5512 | Ok
11 | Janjgir-Champa | 5 | 265 | 87 | 2738 | 205 | 32154 | 1405026 | 105334 | 17.4 | 547.6 | 99.5775 | Ok
12 | Raigarh | 25 | 3455 | 1550 | 28650 | 4609 | 2397092 | 55830368 | 8298446 | 62 | 1146 | 99.1157 | Ok
13 | Ambikapur | 31 | 1812 | 2996 | 63508 | 4897 | 4414357 | 162580331 | 11931084 | 96.6452 | 2048.6452 | 98.4193 | Ok
14 | Kanker (O&M) | 7 | 540 | 1287 | 35154 | 2895 | 521741 | 20781510 | 1656367 | 183.8571 | 5022 | 96.125 | Ok
15 | Jagdalpur | 20 | 815 | 400 | 12728 | 997 | 156930 | 5714202 | 510971 | 20 | 636.4 | 99.509 | Ok
STATE TOTAL |  | 615 | 47604 | 19065 | 735151 | 34264 | 49391048 | 2395854924 | 69085088 | 31 | 1195.3675 | 99.0776
RELIABILITY INDICES OF 11KV FEEDERS FOR 2014-15 (APRIL 14 TO MARCH-15)
8.5654
As per SOP Regulation issued from CSERC |  |  |  |  | As per CEA Guidelines received through CSERC
SAIFI = Ni*Ai/Nt |  | = | 1037.5399 |  | Reliability Index for feeders
[5 empty] | SAIFI = | ΣAi/ΣF | 31 | interruption per feeder per quarter
SAIDI = Ni*Bi/Nt |  | = | 50328.8573 | minutes
[5 empty] | SAIDI = | ΣBi/ΣF | 1195.3675 | minutes per feeder per quarter
MAIFI = Ni*Ci/Nt |  | = | 1451.2454
[5 empty] | Reliability Index for feeders = | {1- ((SAIDI for feeder)/ (24*90*60))}*100 | 99.0776
Note:- This report does not included outage due to prescheduled shut-down for maintanance /construction works and load shedding / forced power cuts interruption & it's duration.
RELIABILITY INDICES OF 11KV FEEDERS FOR 2014-15 (APRIL 14 TO MARCH-15) | [10 empty] | ANNEXURE-A2
URBAN AREA | [9 empty] | As per CEA Guidelines
Sl. No. | Name of Circle | Nos. of 11 KV feeder (F) | Total maximum load of the feeder in Amp (Ni) | Total number of sustained interruption (Each longer than 5 minutes) during the Quarter (Ai) | Total duration (min.) of all sustained interruptions during the Quarter (Bi) | Total number of momentary interruptions (Each less than or equal to 5 minutes) during the Quarter (Ci) | Σ (Ai*Ni) | Σ (Bi*Ni) | Σ(Ci*Ni) | SAIFI | SAIDI | RI
1 | 2 | 3 | 4 | 5 | 6 | 7 | 8 | 9 | 10 | 11 | 12 | 13
1 | Raipur City -I | 0 | 0 | 0 | 0 | 0 | 0 | 0 | 0 | 0 | 0 |  | Ok
2 | Raipur City -II | 21 | 1378 | 1692 | 67829 | 2487 | 1709512 | 61846192 | 4336672 | 80.5714 | 3229.9524 | 97.5078 | Ok
3 | Raipur O&M | 34 | 2035 | 1825 | 58237 | 3273 | 3437287 | 111102943 | 10222498 | 53.6765 | 1712.8529 | 98.6784 | Ok
4 | M'samund (O&M) | 5 | 596 | 116 | 13989 | 1257 | 30553 | 3688050 | 605103 | 23.2 | 2797.8 | 97.8412 | Ok
5 | Durg City | 0 | 0 | 1780 | 73176 | 5105 | 18038144 | 739856666 | 54619665 | #DIV/0! | #DIV/0! | #DIV/0! | Ok
6 | Durg O&M | 22 | 1135 | 691 | 14036 | 1505 | 390938 | 11281931 | 1112602 | 31.4091 | 638 | 99.5077 | Ok
7 | Rajnandgaon | 18 | 792 | 600 | 19460 | 1532 | 283283 | 11985556 | 893493 | 33.3333 | 1081.1111 | 99.1658 | Ok
8 | City Bilaspur | 0 | 0 | 0 | 0 | 0 | 0 | 0 | 0 | 0 | 0 |  | Ok
9 | O&M Bilaspur | 31 | 1448 | 2072 | 49836 | 4498 | 912863 | 41973403 | 2548010 | 66.8387 | 1607.6129 | 98.7596 | Ok
10 | Korba (O&M) | 6 | 1443 | 343 | 8093 | 640 | 117863 | 4002645 | 320144 | 57.1667 | 1348.8333 | 98.9592 | Ok
11 | Janjgir-Champa | 20 | 1180 | 4884 | 144693 | 9208 | 9002446 | 494525007 | 23301441 | 244.2 | 7234.65 | 94.4177 | Ok
12 | Raigarh | 12 | 2460 | 2083 | 60390 | 3799 | 2068905 | 92195248 | 5393267 | 173.5833 | 5032.5 | 96.1169 | Ok
13 | Ambikapur | 28 | 1942 | 6261 | 171539 | 8764 | 6741799 | 239147542 | 14209297 | 223.6071 | 6126.3929 | 95.2728 | Ok
14 | Kanker (O&M) | 19 | 906 | 1673 | 55380 | 2423 | 891567 | 36905916 | 1768617 | 88.0526 | 2914.7368 | 97.751 | Ok
15 | Jagdalpur | 6 | 225 | 279 | 17228 | 724 | 99738 | 5819768 | 294130 | 46.5 | 2871.3333 | 97.7845 | Ok
STATE TOTAL |  | 222 | 15540 | 24299 | 753886 | 45215 | 43724898 | 1854330867 | 119624939 | 109.455 | 3395.8829 | 97.3797
RELIABILITY INDICES OF 11KV FEEDERS FOR 2014-15 (APRIL 14 TO MARCH-15)
As per SOP Regulation issued from CSERC |  |  |  |  | As per CEA Guidelines received through CSERC
SAIFI = Ni*Ai/Nt |  | = | 2813.7 |  | Reliability Index for feeders
[5 empty] | SAIFI = | ΣAi/ΣF | 109.455 | interruption per feeder per quarter
SAIDI = Ni*Bi/Nt |  | = | 119326.3106 | minutes
[5 empty] | SAIDI = | ΣBi/ΣF | 3395.8829 | minutes per feeder per quarter
MAIFI = Ni*Ci/Nt |  | = | 7697.8725
[5 empty] | Reliability Index for feeders = | {1- ((SAIDI for feeder)/ (24*90*60))}*100 | 97.3797
Note:- This report does not included outage due to prescheduled shut-down for maintanance /construction works and load shedding / forced power cuts interruption & it's duration.
RELIABILITY INDICES OF 11KV FEEDERS FOR 2014-15 (APRIL 14 TO MARCH-15) | [10 empty] | ANNEXURE-A3
OTHER URBAN | [9 empty] | As per CEA Guidelines
Sl. No. | Name of Circle | Nos. of 11 KV feeder (F) | Total maximum load of the feeder in Amp (Ni) | Total number of sustained interruption (Each longer than 5 minutes) during the Quarter (Ai) | Total duration (min.) of all sustained interruptions during the Quarter (Bi) | Total number of momentary interruptions (Each less than or equal to 5 minutes) during the Quarter (Ci) | Σ (Ai*Ni) | Σ (Bi*Ni) | Σ(Ci*Ni) | SAIFI | SAIDI | RI
1 | 2 | 3 | 4 | 5 | 6 | 7 | 8 | 9 | 10 | 11 | 12 | 13
1 | Raipur City -I | 0 | 0 | 0 | 0 | 0 | 0 | 0 | 0 | 0 | 0 |  | OK
2 | Raipur City -II | 7 | 336 | 220 | 8616 | 359 | 68445 | 1979067 | 148886 | 31.4286 | 1230.8571 | 99.0503 | OK
3 | Raipur O&M | 453 | 19718 | 31960 | 1547644 | 36737 | 730928085 | 37799894810 | 899612270 | 70.5519 | 3416.4327 | 97.3639 | OK
4 | M'samund (O&M) | 271 | 13055 | 24899 | 784894 | 13235 | 113856144 | 2279727041 | 35586015 | 91.8782 | 2896.2878 | 97.7652 | OK
5 | Durg City | 0 | 0 | 0 | 0 | 0 | 0 | 0 | 0 | 0 | 0 |  | OK
6 | Durg O&M | 359 | 12650 | 65673 | 834249 | 39551 | 424260311 | 9371176452 | 257149776 | 182.9331 | 2323.8134 | 98.2069 | OK
7 | Rajnandgaon | 222 | 10160 | 59741 | 1047282 | 24334 | 320172569 | 5984172542 | 120618771 | 269.1036 | 4717.4865 | 96.36 | OK
8 | City Bilaspur | 0 | 0 | 0 | 0 | 0 | 0 | 0 | 0 | 0 | 0 |  | OK
9 | O&M Bilaspur | 209 | 16214 | 58411 | 827658 | 37168 | 152888269 | 3021398819 | 56547685 | 279.4785 | 3960.0861 | 96.9444 | OK
10 | Korba (O&M) | 45 | 7401 | 3767 | 165236 | 5349 | 15834381 | 815069556 | 25690069 | 83.7111 | 3671.9111 | 97.1667 | OK
11 | Janjgir-Champa | 154 | 8999 | 50563 | 601896 | 47709 | 838508111 | 13298672391 | 662026416 | 328.3312 | 3908.4156 | 96.9842 | Ok
12 | Raigarh | 219 | 32358 | 25414 | 1040400 | 46508 | 214920633 | 10635648369 | 382724680 | 116.0457 | 4750.6849 | 96.3343 | Ok
13 | Ambikapur | 150 | 7456 | 24220 | 872262 | 31548 | 146640934 | 6517823094 | 221302302 | 161.4667 | 5815.08 | 95.5131 | OK
14 | Kanker (O&M) | 111 | 7511 | 16162 | 628365 | 15325 | 54115707 | 1541278919 | 58045168 | 145.6036 | 5660.9459 | 95.632 | OK
15 | Jagdalpur | 80 | 1743 | 10460 | 314119 | 10017 | 17808392 | 462373476 | 21664243 | 130.75 | 3926.4875 | 96.9703 | OK
STATE TOTAL |  | 2280 | 137601 | 371490 | 8672621 | 307840 | 3030001981 | 91729214536 | 2741116281 | 162.9342 | 3803.7811 | 97.065
RELIABILITY INDICES OF 11KV FEEDERS FOR 2014-15 (APRIL 14 TO MARCH-15)
As per SOP Regulation issued from CSERC |  |  |  |  | As per CEA Guidelines received through CSERC
SAIFI = Ni*Ai/Nt |  | = | 22020.2032 |  | Reliability Index for feeders
[5 empty] | SAIFI = | ΣAi/ΣF | 162.9342 | interruption per feeder per quarter
SAIDI = Ni*Bi/Nt |  | = | 666631.8888 | minutes
[5 empty] | SAIDI = | ΣBi/ΣF | 3803.7811 | minutes per feeder per quarter
MAIFI = Ni*Ci/Nt |  | = | 19920.7584
[5 empty] | Reliability Index for feeders = | {1- ((SAIDI for feeder)/ (24*90*60))}*100 | 97.065
Note:- This report does not included outage due to prescheduled shut-down for maintanance /construction works and load shedding / forced power cuts interruption & it's duration.
RELIABILITY INDICES OF 11KV FEEDERS FOR 2014-15 (APRIL 14 TO MARCH-15) | [10 empty] | ANNEXURE-B
Dist H.Q. + URBAN + OTHER URBAN | [9 empty] | As per CEA Guidelines
Sl. No. | Name of Circle | Nos. of 11 KV feeder (F) | Total maximum load of the feeder in Amp (Ni) | Total number of sustained interruption (Each longer than 5 minutes) during the Quarter (Ai) | Total duration (min.) of all sustained interruptions during the Quarter (Bi) | Total number of momentary interruptions (Each less than or equal to 5 minutes) during the Quarter (Ci) | Σ (Ai*Ni) | Σ (Bi*Ni) | Σ(Ci*Ni) | SAIFI | SAIDI | RI
1 | 2 | 3 | 4 | 5 | 6 | 7 | 8 | 9 | 10 | 11 | 12 | 13
1 | D.H.Q | 615 | 47604 | 14733 | 576970 | 25857 | 49391048 | 2395854924 | 69085088 | 23.9561 | 938.1626 | 99.2761
2 | Urban | 222 | 15540 | 17682 | 648442 | 37203 | 43724898 | 1854330867 | 119624939 | 79.6486 | 2920.9099 | 97.7462
3 | Rural | 2280 | 137601 | 231742 | 7219966 | 216401 | 3030001981 | 91729214536 | 2741116281 | 101.6412 | 3166.6518 | 97.5566
| State Total | 3117 | 200745 | 264157 | 8445378 | 279461 | 3123117927 | 95979400327 | 2929826308 | 84.7472 | 2709.4572 | 97.9094
RELIABILITY INDICES OF 11KV FEEDERS FOR 2014-15 (APRIL 14 TO MARCH-15)
| As per SOP Regulation issued from CSERC |  |  |  |  | As per CEA Guidelines received through CSERC
| SAIFI = Ni*Ai/Nt |  | 15557.6374 |  | Reliability Index for feeders
[5 empty] | SAIFI = | ΣAi/ΣF | 84.7472 | interruption per feeder per quarter
| SAIDI = Ni*Bi/Nt |  | 478116.0195 | Min.
[5 empty] | SAIDI = | ΣBi/ΣF | 2709.4572 | minutes per feeder per quarter
| MAIFI = Ni*Ci/Nt |  | 14594.766
[5 empty] | Reliability Index for feeders = | {1- ((SAIDI for feeder)/ (24*90*60))}*100 | 97.9094
Note:- This report does not included outage due to prescheduled shut-down for maintanance /construction works and load shedding / forced power cuts interruption & it's duration.

## 2014-15 Consumer RI
Chhattisgarh State Power Distribution Company Ltd. , Raipur
REPORT OF OUTAGES AT CONSUMER LEVEL FOR THE MONTH ENDING MARCH-15 AND FY-2014-15
Sl. No. | Name of Circle | Type of Circle | No. of Consumers on last day of the Quarter | Total No. of Consumer interruptions during the Quarter | Total Duration of Consumer interruptions during the Quarter | Cumulative No.of Consumer interruptions w.e.f. 1st April till the last day of the Quarter | Cumulative Duration of Consumer interruptions w.e.f. 1st April till the last day of the Quarter (In consumer Minutes) | Quarterly Average No. of Consumer interruptions | Quarterly Average Duration of Consumer interruptions | Quarterly Consumer Reliability index * | Cumulative average No. of Outages of feeders | Cumulative average Duration of Outages of feeders | Cumulative Feeder Reliability index ** %
1 | 2 | 3 | 5 | 6 | 7 | 8 | 9 | 10 | 11 | 12 | 16 | 17 | 18
1 | Raipur City -I | Urban | 210468 | 26308 | 72045 | 126278 | 283436 | 0.125 | 0.34231 | 100% | 0.59999 | 1.3467 | 100%
2 | Raipur City -II | Urban | 85942 | 7161 | 21511 | 36522 | 130891 | 0.083324 | 0.2503 | 100% | 0.42496 | 1.523 | 100%
3 | Raipur O&M | Mixed | 572774 | 95462 | 320395 | 572772 | 1639019 | 0.16667 | 0.55937 | 100% | 1 | 2.8615 | 100%
4 | M'samund (O&M) | Mixed | 281378 | 56276 | 235515 | 365794 | 815814 | 0.2 | 0.83701 | 100% | 1.3 | 2.8994 | 100%
5 | Durg City | Urban | 196210 | 26350 | 6382 | 121210 | 24754 | 0.13429 | 0.032526 | 100% | 0.61776 | 0.12616 | 100%
6 | Durg O&M | Mixed | 482795 | 80465 | 41595 | 410370 | 856639 | 0.16666 | 0.086155 | 100% | 0.84999 | 1.7743 | 100%
7 | Rajnandgaon | Mixed | 445244 | 74207 | 89986 | 385876 | 1074469 | 0.16667 | 0.2021 | 100% | 0.86666 | 2.4132 | 100%
8 | City Bilaspur | Urban | 101102 | 25275 | 1222 | 136485 | 139267 | 0.25 | 0.012087 | 100% | 1.35 | 1.3775 | 100%
9 | O&M Bilaspur | Mixed | 346403 | 57738 | 84522 | 323332 | 879710 | 0.16668 | 0.244 | 100% | 0.9334 | 2.5396 | 100%
10 | Korba (O&M) | Mixed | 152552 | 30510 | 8960 | 155601 | 195433 | 0.2 | 0.058734 | 100% | 1.02 | 1.2811 | 100%
11 | Janjgir-Champa | Mixed | 270752 | 67680 | 35555 | 358704 | 749327 | 0.24997 | 0.13132 | 100% | 1.3248 | 2.7676 | 100%
12 | Raigarh | Mixed | 350259 | 70052 | 180071 | 357130 | 1129440 | 0.2 | 0.51411 | 100% | 1.0196 | 3.2246 | 100%
13 | Ambikapur | Mixed | 318126 | 79530 | 196910 | 493086 | 1107309 | 0.25 | 0.61897 | 100% | 1.55 | 3.4807 | 100%
14 | Kanker (O&M) | Mixed | 251022 | 41837 | 168334 | 213368 | 718899 | 0.16667 | 0.67059 | 100% | 0.85 | 2.8639 | 100%
15 | Jagdalpur | Mixed | 219310 | 43862 | 26434 | 210536 | 344075 | 0.2 | 0.12053 | 100% | 0.95999 | 1.5689 | 100%
STATE TOTAL |  |  | 4284337 | 782713 | 1489437 | 4267064 | 10088482 | 2.7259 | 4.6801 | 100% | 14.6671 | 32.0481 | 99.99%

## Circle wise CAIDI Q4
RELIABILITY INDICES OF 11KV FEEDERS FOR QUARTER ENDING MARCH-15 | [14 empty] | ANNEXURE-4a
DISTRICT HQ. Town | [14 empty] | As per CEA Guidelines
Sl. No. | Name of Circle |  | Quarter ending Mar.-15 |  |  | Year-2014-15 |  | Quarter ending Mar.-15 | [6 empty] | Year-2014-15
|  | Nos. of 11 KV feeder (F) | Total maximum load of the feeder in Amp (Ni) | Total number of sustained interruption (Each longer than 5 minutes) during the Quarter (Ai) | Total duration (min.) of all sustained interruptions during the Quarter (Bi) | Cumulative No. of Outages w.e.f. 1st April till the last day of the month | Cumulative Duration of Outages w.e.f. 1st April till the last day of the month (In feeder Minutes) | Total number of momentary interruptions (Each less than or equal to 5 minutes) during the Quarter (Ci) | Σ (Ai*Ni) | Σ (Bi*Ni) | Σ(Ci*Ni) | SAIFI | SAIDI | RI | Cumulative average No. of Outages of feeders | Cumulative average Duration of Outages of feeders | Cumulative Feeder Reliability index %
1 | 2 | 3 | 4 | 5 | 6 | 7 | 8 | 9 | 10 | 11 | 12 | 13 | 14 | 15 | 16 | 17 | 18
1 | Raipur City -I | 183 | 11089 | 907 | 72045 | 4975 | 283436 | 1759 | 61029 | 4893035 | 131533 | 4.9563 | 393.6885 | 99.6962 | 27.1858 | 1548.8306 | 99.7053 | 283436 | 130891
2 | Raipur City -II | 43 | 1928 | 219 | 10720 | 1153 | 54446 | 195 | 14561 | 758161 | 13499 | 5.093 | 249.3023 | 99.8076 | 26.814 | 1266.186 | 99.7591 | 130891
3 | Raipur O&M | 16 | 465 | 152 | 11302 | 800 | 33138 | 107 | 5295 | 452845 | 3380 | 9.5 | 706.375 | 99.455 | 50 | 2071.125 | 99.606 | 1639019
4 | M'samund (O&M) | 7 | 538 | 50 | 7807 | 191 | 16931 | 63 | 3858 | 788036 | 4694 | 7.1429 | 1115.2857 | 99.1394 | 27.2857 | 2418.7143 | 99.5398 | 815814
5 | Durg City | 116 | 1786 | 236 | 6382 | 1350 | 24754 | 606 | 13442 | 35026 | 33216 | 2.0345 | 55.0172 | 99.9575 | 11.6379 | 213.3966 | 99.9594 | 24754
6 | Durg O&M | 18 | 437 | 91 | 872 | 430 | 8354 | 93 | 2276 | 28610 | 2406 | 5.0556 | 48.4444 | 99.9626 | 23.8889 | 464.1111 | 99.9117 | 856639
7 | Rajnandgaon | 22 | 1497 | 39 | 625 | 279 | 7727 | 104 | 3117 | 53078 | 9845 | 1.7727 | 28.4091 | 99.9781 | 12.6818 | 351.2273 | 99.9332 | 1074469
8 | City Bilaspur | 80 | 14571 | 144 | 12222 | 2527 | 139267 | 502 | 9054 | 825613 | 37028 | 1.8 | 152.775 | 99.8821 | 31.5875 | 1740.8375 | 99.6688 | 139267
9 | O&M Bilaspur | 4 | 102 | 14 | 350 | 67 | 2216 | 19 | 455 | 11560 | 602 | 3.5 | 87.5 | 99.9325 | 16.75 | 554 | 99.8946 | 879710
10 | Korba (O&M) | 38 | 8304 | 170 | 2535 | 973 | 22104 | 267 | 11959 | 182240 | 18963 | 4.4737 | 66.7105 | 99.9485 | 25.6053 | 581.6842 | 99.8893 | 195433
11 | Janjgir-Champa | 5 | 265 | 17 | 106 | 87 | 2738 | 21 | 756 | 5304 | 1773 | 3.4 | 21.2 | 99.9836 | 17.4 | 547.6 | 99.8958 | 749327
12 | Raigarh | 25 | 3455 | 429 | 5954 | 1550 | 28650 | 1099 | 20404 | 350640 | 55094 | 17.16 | 238.16 | 99.8162 | 62 | 1146 | 99.782 | 1129440
13 | Ambikapur | 31 | 1812 | 844 | 13706 | 2996 | 63508 | 952 | 49198 | 755948 | 52562 | 27.2258 | 442.129 | 99.6589 | 96.6452 | 2048.6452 | 99.6102 | 1107309
14 | Kanker (O&M) | 7 | 540 | 77 | 2355 | 1287 | 35154 | 130 | 4188 | 14294 | 7004 | 11 | 336.4286 | 99.7404 | 183.8571 | 5022 | 99.0445 | 718899
15 | Jagdalpur | 20 | 815 | 61 | 887 | 400 | 12728 | 111 | 2641 | 52434 | 4794 | 3.05 | 44.35 | 99.9658 | 20 | 636.4 | 99.8789 | 344075
STATE TOTAL |  | 615 | 47604 | 3450 | 147868 | 19065 | 735151 | 6028 | 202233 | 9206824 | 376393 | 5.6098 | 240.4358 | 99.8145 | 633.3392 | 20610.7577 | 96.0786
RELIABILITY INDICES FOR QUARTER ENDING MARCH-15
8.5654
As per SOP Regulation issued from CSERC |  |  |  |  | As per CEA Guidelines received through CSERC
SAIFI = Ni*Ai/Nt |  | = | 4.2482 |  |  |  | Reliability Index for feeders | [5 empty] | Reliability Index for feeders
[7 empty] | SAIFI = | ΣAi/ΣF | 5.6098 | interruption per feeder per quarter |  |  | SAIFI = | ΣAi/ΣF | 31
SAIDI = Ni*Bi/Nt |  | = | 193.4044 | minutes
[7 empty] | SAIDI = | ΣBi/ΣF | 240.4358 | minutes per feeder per quarter |  |  | SAIDI = | ΣBi/ΣF | 1195.3675
MAIFI = Ni*Ci/Nt |  | = | 7.9068
[7 empty] | Reliability Index for feeders = | {1- ((SAIDI for feeder)/ (24*90*60))}*100 | 99.8145 |  |  |  | Reliability Index for feeders = | {1- ((SAIDI for feeder)/ (24*365*60))}*100 | 99.7726
Note:- This report does not included outage due to prescheduled shut-down for maintanance /construction works and load shedding / forced power cuts interruption & it's duration.
RELIABILITY INDICES OF 11KV FEEDERS FOR QUARTER ENDING MARCH-15 | [15 empty] | ANNEXURE-4b
URBAN AREA (Excluding Dist. Town) | [14 empty] | As per CEA Guidelines
Sl. No. | Name of Circle | Nos. of 11 KV feeder (F) | Quarter ending Mar.-15 |  |  | Year-2014-15 |  | Quarter ending Mar.-15 | [6 empty] | Year-2014-15
|  |  | Total maximum load of the feeder in Amp (Ni) | Total number of sustained interruption (Each longer than 5 minutes) during the Quarter (Ai) | Total duration (min.) of all sustained interruptions during the Quarter (Bi) | Cumulative No. of Outages w.e.f. 1st April till the last day of the month | Cumulative Duration of Outages w.e.f. 1st April till the last day of the month (In feeder Minutes) | Total number of momentary interruptions (Each less than or equal to 5 minutes) during the Quarter (Ci) | Σ (Ai*Ni) | Σ (Bi*Ni) | Σ(Ci*Ni) | SAIFI | SAIDI | RI | Cumulative average No. of Outages of feeders | Cumulative average Duration of Outages of feeders | Cumulative Feeder Reliability index %
1 | 2 | 3 | 4 | 5 | 6 | 7 | 8 | 9 | 10 | 11 | 12 | 13 | 14 | 15 | 16 | 17 | 18
1 | Raipur City -I | 0 | 0 | 0 | 0 | 0 | 0 | 0 | 0 | 0 | 0 | 0 | 0 | 0 | 0 | 0 | 100
2 | Raipur City -II | 21 | 1378 | 248 | 8814 | 1692 | 67829 | 200 | 18493 | 650862 | 15259 | 11.8095 | 419.7143 | 99.6761 | 80.5714 | 3229.9524 | 99.3855
3 | Raipur O&M | 34 | 2035 | 405 | 15808 | 1825 | 58237 | 410 | 27060 | 878474 | 27060 | 11.9118 | 464.9412 | 99.6412 | 53.6765 | 1712.8529 | 99.6741
4 | M'samund (O&M) | 5 | 596 | 29 | 3007 | 116 | 13989 | 90 | 3849 | 404764 | 12466 | 5.8 | 601.4 | 99.536 | 23.2 | 2797.8 | 99.4677
5 | Durg City | 0 | 0 | 0 | 0 | 0 | 0 | 0 | 0 | 0 | 0 | 0 | 0 | 0 | 0 | 0 | 100
6 | Durg O&M | 22 | 1135 | 73 | 829 | 691 | 14036 | 91 | 3381 | 38033 | 5659 | 3.3182 | 37.6818 | 99.9709 | 31.4091 | 638 | 99.8786
7 | Rajnandgaon | 18 | 792 | 71 | 1747 | 600 | 19460 | 115 | 3254 | 75069 | 5462 | 3.9444 | 97.0556 | 99.9251 | 33.3333 | 1081.1111 | 99.7943
8 | City Bilaspur | 0 | 0 | 0 | 0 | 0 | 0 | 0 | 0 | 0 | 0 | 0 | 0 |  | 0 | 0 | 100
9 | O&M Bilaspur | 31 | 1448 | 509 | 5916 | 2072 | 49836 | 902 | 25480 | 281939 | 48548 | 16.4194 | 190.8387 | 99.8527 | 66.8387 | 1607.6129 | 99.6941
10 | Korba (O&M) | 6 | 1443 | 61 | 852 | 343 | 8093 | 58 | 5387 | 75490 | 4665 | 10.1667 | 142 | 99.8904 | 57.1667 | 1348.8333 | 99.7434
11 | Janjgir-Champa | 20 | 1180 | 146 | 2016 | 4884 | 144693 | 197 | 8799 | 140307 | 12930 | 7.3 | 100.8 | 99.9222 | 244.2 | 7234.65 | 98.6235
12 | Raigarh | 12 | 2460 | 295 | 4855 | 2083 | 60390 | 624 | 20809 | 337650 | 42930 | 24.5833 | 404.5833 | 99.6878 | 173.5833 | 5032.5 | 99.0425
13 | Ambikapur | 28 | 1942 | 1457 | 26026 | 6261 | 171539 | 1751 | 65616 | 1847442 | 84416 | 52.0357 | 929.5 | 99.2828 | 223.6071 | 6126.3929 | 98.8344
14 | Kanker (O&M) | 19 | 906 | 170 | 7613 | 1673 | 55380 | 161 | 8248 | 370662 | 7513 | 8.9474 | 400.6842 | 99.6908 | 88.0526 | 2914.7368 | 99.4454
15 | Jagdalpur | 6 | 225 | 29 | 1175 | 279 | 17228 | 45 | 1785 | 43894 | 3177 | 4.8333 | 195.8333 | 99.8489 | 46.5 | 2871.3333 | 99.4537
STATE TOTAL |  | 222 | 15540 | 3493 | 78658 | 22519 | 680710 | 4644 | 192161 | 5144586 | 270085 | 15.7342 | 354.3153 | 99.7266 | 1122.1388 | 36595.7757 | 93.0373
RELIABILITY INDICES FOR QUARTER ENDING MARCH-15
As per SOP Regulation issued from CSERC |  |  |  |  | As per CEA Guidelines received through CSERC
SAIFI = Ni*Ai/Nt |  | = | 12.3656 |  |  |  | Reliability Index for feeders | [5 empty] | Reliability Index for feeders
[7 empty] | SAIFI = | ΣAi/ΣF | 15.7342 | interruption per feeder per quarter |  |  | SAIFI = | ΣAi/ΣF | 101.4369
SAIDI = Ni*Bi/Nt |  | = | 331.0544 | minutes
[7 empty] | SAIDI = | ΣBi/ΣF | 354.3153 | minutes per feeder per quarter |  |  | SAIDI = | ΣBi/ΣF | 3066.2613
MAIFI = Ni*Ci/Nt |  | = | 17.38
[7 empty] | Reliability Index for feeders = | {1- ((SAIDI for feeder)/ (24*90*60))}*100 | 99.7266 |  |  |  | Reliability Index for feeders = | {1- ((SAIDI for feeder)/ (24*365*60))}*100 | 99.4166
Note:- This report does not included outage due to prescheduled shut-down for maintanance /construction works and load shedding / forced power cuts interruption & it's duration.
RELIABILITY INDICES OF 11KV FEEDERS FOR QUARTER ENDING MARCH-15 | [15 empty] | ANNEXURE-4c
RURAL AREA | [14 empty] | As per CEA Guidelines
Sl. No. | Name of Circle | Nos. of 11 KV feeder (F) | Quarter ending Mar.-15 |  |  | Year-2014-15 |  | Quarter ending Mar.-15 | [6 empty] | Year-2014-15
|  |  | Total maximum load of the feeder in Amp (Ni) | Total number of sustained interruption (Each longer than 5 minutes) during the Quarter (Ai) | Total duration (min.) of all sustained interruptions during the Quarter (Bi) | Cumulative No. of Outages w.e.f. 1st April till the last day of the month | Cumulative Duration of Outages w.e.f. 1st April till the last day of the month (In feeder Minutes) | Total number of momentary interruptions (Each less than or equal to 5 minutes) during the Quarter (Ci) | Σ (Ai*Ni) | Σ (Bi*Ni) | Σ(Ci*Ni) | SAIFI | SAIDI | RI | Cumulative average No. of Outages of feeders | Cumulative average Duration of Outages of feeders | Cumulative Feeder Reliability index %
1 | 2 | 3 | 4 | 5 | 6 | 7 | 8 | 9 | 10 | 11 | 12 | 13 | 14 | 15 | 16 | 17 | 18
1 | Raipur City -I | 0 | 0 | 0 | 0 | 0 | 0 | 0 | 0 | 0 | 0 | 0 | 0 | 0 | 0 | 0 | 100
2 | Raipur City -II | 7 | 336 | 48 | 1977 | 220 | 8616 | 45 | 2990 | 121190 | 2941 | 6.8571 | 282.4286 | 99.7821 | 31.4286 | 1230.8571 | 99.7658
3 | Raipur O&M | 453 | 19718 | 6874 | 293285 | 31960 | 1547644 | 6972 | 363039 | 16259433 | 370097 | 15.1744 | 647.4283 | 99.5004 | 70.5519 | 3416.4327 | 99.35
4 | M'samund (O&M) | 271 | 13055 | 2261 | 224701 | 24899 | 784894 | 4027 | 107772 | 11560269 | 206166 | 8.3432 | 829.155 | 99.3602 | 91.8782 | 2896.2878 | 99.449
5 | Durg City | 0 | 0 | 0 | 0 | 0 | 0 | 0 | 0 | 0 | 0 | 0 | 0 | 0 | 0 | 0 | 100
6 | Durg O&M | 359 | 12650 | 3135 | 39894 | 65673 | 834249 | 4735 | 96969 | 1239129 | 158261 | 8.7326 | 111.1253 | 99.9143 | 182.9331 | 2323.8134 | 99.5579
7 | Rajnandgaon | 222 | 10160 | 2268 | 87614 | 59741 | 1047282 | 2663 | 120420 | 443866 | 142221 | 10.2162 | 394.6577 | 99.6955 | 269.1036 | 4717.4865 | 99.1025
8 | City Bilaspur | 0 | 0 | 0 | 0 | 0 | 0 | 0 | 0 | 0 | 0 | 0 | 0 | 0 | 0 | 0 | 100
9 | O&M Bilaspur | 209 | 16214 | 10535 | 84522 | 58411 | 827658 | 18522 | 468466 | 3626126 | 832796 | 50.4067 | 404.4115 | 99.688 | 279.4785 | 3960.0861 | 99.2466
10 | Korba (O&M) | 45 | 7401 | 390 | 5573 | 3767 | 165236 | 400 | 21965 | 319010 | 21793 | 8.6667 | 123.8444 | 99.9044 | 83.7111 | 3671.9111 | 99.3014
11 | Janjgir-Champa | 154 | 8999 | 1178 | 33433 | 50563 | 601896 | 2369 | 72065 | 2063215 | 144951 | 7.6494 | 217.0974 | 99.8325 | 328.3312 | 3908.4156 | 99.2564
12 | Raigarh | 219 | 32358 | 6620 | 174787 | 25414 | 1040400 | 12428 | 346995 | 7507198 | 640137 | 30.2283 | 798.1142 | 99.3842 | 116.0457 | 4750.6849 | 99.0961
13 | Ambikapur | 150 | 7456 | 5498 | 157178 | 24220 | 872262 | 6587 | 262755 | 7787414 | 301910 | 36.6533 | 1047.8533 | 99.1915 | 161.4667 | 5815.08 | 98.8936
14 | Kanker (O&M) | 111 | 7511 | 2136 | 158366 | 16162 | 628365 | 1529 | 134033 | 13091700 | 98813 | 19.2432 | 1426.7207 | 98.8991 | 145.6036 | 5660.9459 | 98.923
15 | Jagdalpur | 80 | 1743 | 362 | 24372 | 10460 | 314119 | 779 | 35821 | 1525645 | 62806 | 4.525 | 304.65 | 99.7649 | 130.75 | 3926.4875 | 99.253
STATE TOTAL |  | 2280 | 137601 | 41305 | 1285702 | 371490 | 8672621 | 61056 | 2033290 | 65544195 | 2982892 | 18.1162 | 563.9044 | 99.5649 | 1891.2821 | 46278.4887 | 91.1951
RELIABILITY INDICES FOR QUARTER ENDING MARCH-15
As per SOP Regulation issued from CSERC |  |  |  |  | As per CEA Guidelines received through CSERC
SAIFI = Ni*Ai/Nt |  | = | 14.7767 |  |  |  | Reliability Index for feeders | [5 empty] | Reliability Index for feeders
[7 empty] | SAIFI = | ΣAi/ΣF | 18.1162 | interruption per feeder per quarter |  |  | SAIFI = | ΣAi/ΣF | 162.9342
SAIDI = Ni*Bi/Nt |  | = | 476.3352 | minutes
[7 empty] | SAIDI = | ΣBi/ΣF | 563.9044 | minutes per feeder per quarter |  |  | SAIDI = | ΣBi/ΣF | 3803.7811
MAIFI = Ni*Ci/Nt |  | = | 21.6778
[7 empty] | Reliability Index for feeders = | {1- ((SAIDI for feeder)/ (24*90*60))}*100 | 99.5649 |  |  |  | Reliability Index for feeders = | {1- ((SAIDI for feeder)/ (24*365*60))}*100 | 97.065
Note:- This report does not included outage due to prescheduled shut-down for maintanance /construction works and load shedding / forced power cuts interruption & it's duration.
RELIABILITY INDICES OF 11KV FEEDERS FOR QUARTER ENDING MARCH-15
ANNEXURE-4d
Dist H.Q.+URBAN+RURAL |  |  |  | In respect of CSPDCL | [10 empty] | As per CEA Guidelines
Sl. No. | Name of Circle | Nos. of 11 KV feeder (F) | Quarter ending Mar.-15 |  |  | Year-2014-15 |  | Quarter ending Mar.-15 | [6 empty] | Year-2014-15
|  |  | Total maximum load of the feeder in Amp (Ni) | Total number of sustained interruption (Each longer than 5 minutes) during the Quarter (Ai) | Total duration (min.) of all sustained interruptions during the Quarter (Bi) | Cumulative No. of Outages w.e.f. 1st April till the last day of the month | Cumulative Duration of Outages w.e.f. 1st April till the last day of the month (In feeder Minutes) | Total number of momentary interruptions (Each less than or equal to 5 minutes) during the Quarter (Ci) | Σ (Ai*Ni) | Σ (Bi*Ni) | Σ(Ci*Ni) | SAIFI | SAIDI | RI | Cumulative average No. of Outages of feeders | Cumulative average Duration of Outages of feeders | Cumulative Feeder Reliability index %
1 | 2 | 3 | 4 | 5 | 6 | 7 | 8 | 9 | 10 | 11 | 12 | 13 | 14 | 15 | 16 | 17 | 18
1 | D.H.Q | 615 | 47604 | 3450 | 147868 | 19065 | 735151 | 6028 | 202233 | 9206824 | 376393 | 5.6098 | 240.4358 | 99.8145 | 633.3392 | 20610.7577 | 96.0786
2 | Urban | 222 | 15540 | 3493 | 78658 | 22519 | 680710 | 4644 | 192161 | 5144586 | 270085 | 15.7342 | 354.3153 | 99.7266 | 1122.1388 | 36595.7757 | 93.0373
3 | Rural | 2280 | 137601 | 41305 | 1285702 | 371490 | 8672621 | 61056 | 2033290 | 65544195 | 2982892 | 18.1162 | 563.9044 | 99.5649 | 1891.2821 | 46278.4887 | 91.1951
| State Total | 3117 | 200745 | 48248 | 1512228 | 413074 | 10088482 | 71728 | 2427684 | 79895605 | 3629370 | 15.479 | 485.155 | 99.6257 | 3646.7601 | 103485.0221 | 80.3111
RELIABILITY INDICES FOR QUARTER ENDING MAR.-2015
| As per SOP Regulation issued from CSERC | [6 empty] | As per CEA Guidelines received through CSERC
| SAIFI = Ni*Ai/Nt |  | 12.0934 |  |  |  | Reliability Index for feeders | [5 empty] | Reliability Index for feeders
[7 empty] | SAIFI = | ΣAi/ΣF | 15.479 | interruption per feeder per quarter |  |  | SAIFI = | ΣAi/ΣF | 132.5229
| SAIDI = Ni*Bi/Nt |  | 397.9955 | Min.
[7 empty] | SAIDI = | ΣBi/ΣF | 485.155 | minutes per feeder per quarter |  |  | SAIDI = | ΣBi/ΣF | 3236.5999
| MAIFI = Ni*Ci/Nt |  | 18.0795
[7 empty] | Reliability Index for feeders = | {1- ((SAIDI for feeder)/ (24*90*60))}*100 | 99.6257 |  |  |  | Reliability Index for feeders = | {1- ((SAIDI for feeder)/ (24*365*60))}*100 | 99.3842
Note:- This report does not included outage due to prescheduled shut-down for maintanance /construction works and load shedding / forced power cuts interruption & it's duration.

## Circle wise Q4
RELIABILITY INDICES OF 11KV FEEDERS FOR QUARTER ENDING MARCH-15 | [10 empty] | ANNEXURE-4a
DISTRICT HQ. | [9 empty] | As per CEA Guidelines
Sl. No. | Name of Circle | Nos. of 11 KV feeder (F) | Total maximum load of the feeder in Amp (Ni) | Total number of sustained interruption (Each longer than 5 minutes) during the Quarter (Ai) | Total duration (min.) of all sustained interruptions during the Quarter (Bi) | Total number of momentary interruptions (Each less than or equal to 5 minutes) during the Quarter (Ci) | Σ (Ai*Ni) | Σ (Bi*Ni) | Σ(Ci*Ni) | SAIFI | SAIDI | RI
1 | 2 | 3 | 4 | 5 | 6 | 7 | 8 | 9 | 10 | 11 | 12 | 13
1 | Raipur City -I | 183 | 11089 | 907 | 72045 | 1759 | 61029 | 4893035 | 131533 | 4.9563 | 393.6885 | 99.6962 | Ok
2 | Raipur City -II | 43 | 1928 | 219 | 10720 | 195 | 14561 | 758161 | 13499 | 5.093 | 249.3023 | 99.8076 | Ok
3 | Raipur O&M | 16 | 465 | 152 | 11302 | 107 | 5295 | 452845 | 3380 | 9.5 | 706.375 | 99.455 | Ok
4 | M'samund (O&M) | 7 | 538 | 50 | 7807 | 63 | 3858 | 788036 | 4694 | 7.1429 | 1115.2857 | 99.1394 | Ok
5 | Durg City | 116 | 1786 | 236 | 6382 | 606 | 13442 | 35026 | 33216 | 2.0345 | 55.0172 | 99.9575 | Ok
6 | Durg O&M | 18 | 437 | 91 | 872 | 93 | 2276 | 28610 | 2406 | 5.0556 | 48.4444 | 99.9626 | Ok
7 | Rajnandgaon | 22 | 1497 | 39 | 625 | 104 | 3117 | 53078 | 9845 | 1.7727 | 28.4091 | 99.9781 | Ok
8 | City Bilaspur | 80 | 14571 | 144 | 12222 | 502 | 9054 | 825613 | 37028 | 1.8 | 152.775 | 99.8821 | Ok
9 | O&M Bilaspur | 4 | 102 | 14 | 350 | 19 | 455 | 11560 | 602 | 3.5 | 87.5 | 99.9325 | Ok
10 | Korba (O&M) | 38 | 8304 | 170 | 2535 | 267 | 11959 | 182240 | 18963 | 4.4737 | 66.7105 | 99.9485 | Ok
11 | Janjgir-Champa | 5 | 265 | 17 | 106 | 21 | 756 | 5304 | 1773 | 3.4 | 21.2 | 99.9836 | Ok
12 | Raigarh | 25 | 3455 | 429 | 5954 | 1099 | 20404 | 350640 | 55094 | 17.16 | 238.16 | 99.8162 | Ok
13 | Ambikapur | 31 | 1812 | 844 | 13706 | 952 | 49198 | 755948 | 52562 | 27.2258 | 442.129 | 99.6589 | Ok
14 | Kanker (O&M) | 7 | 540 | 77 | 2355 | 130 | 4188 | 14294 | 7004 | 11 | 336.4286 | 99.7404 | Ok
15 | Jagdalpur | 20 | 815 | 61 | 887 | 111 | 2641 | 52434 | 4794 | 3.05 | 44.35 | 99.9658 | Ok
STATE TOTAL |  | 615 | 47604 | 3450 | 147868 | 6028 | 202233 | 9206824 | 376393 | 5.6098 | 240.4358 | 99.8145
RELIABILITY INDICES FOR QUARTER ENDING MARCH-15
8.5654
As per SOP Regulation issued from CSERC |  |  |  |  | As per CEA Guidelines received through CSERC
SAIFI = Ni*Ai/Nt |  | = | 4.2482 |  | Reliability Index for feeders
[5 empty] | SAIFI = | ΣAi/ΣF | 5.6098 | interruption per feeder per quarter
SAIDI = Ni*Bi/Nt |  | = | 193.4044 | minutes
[5 empty] | SAIDI = | ΣBi/ΣF | 240.4358 | minutes per feeder per quarter
MAIFI = Ni*Ci/Nt |  | = | 7.9068
[5 empty] | Reliability Index for feeders = | {1- ((SAIDI for feeder)/ (24*90*60))}*100 | 99.8145
Note:- This report does not included outage due to prescheduled shut-down for maintanance /construction works and load shedding / forced power cuts interruption & it's duration.
RELIABILITY INDICES OF 11KV FEEDERS FOR QUARTER ENDING MARCH-15 | [10 empty] | ANNEXURE-4b
URBAN AREA | [9 empty] | As per CEA Guidelines
Sl. No. | Name of Circle | Nos. of 11 KV feeder (F) | Total maximum load of the feeder in Amp (Ni) | Total number of sustained interruption (Each longer than 5 minutes) during the Quarter (Ai) | Total duration (min.) of all sustained interruptions during the Quarter (Bi) | Total number of momentary interruptions (Each less than or equal to 5 minutes) during the Quarter (Ci) | Σ (Ai*Ni) | Σ (Bi*Ni) | Σ(Ci*Ni) | SAIFI | SAIDI | RI
1 | 2 | 3 | 4 | 5 | 6 | 7 | 8 | 9 | 10 | 11 | 12 | 13
1 | Raipur City -I | 0 | 0 | 0 | 0 | 0 | 0 | 0 | 0 | 0 | 0 |  | Ok
2 | Raipur City -II | 21 | 1378 | 248 | 8814 | 200 | 18493 | 650862 | 15259 | 11.8095 | 419.7143 | 99.6761 | Ok
3 | Raipur O&M | 34 | 2035 | 405 | 15808 | 410 | 27060 | 878474 | 27060 | 11.9118 | 464.9412 | 99.6412 | Ok
4 | M'samund (O&M) | 5 | 596 | 29 | 3007 | 90 | 3849 | 404764 | 12466 | 5.8 | 601.4 | 99.536 | Ok
5 | Durg City | 0 | 0 | 0 | 0 | 0 | 0 | 0 | 0 | 0 | 0 | 0 | Ok
6 | Durg O&M | 22 | 1135 | 73 | 829 | 91 | 3381 | 38033 | 5659 | 3.3182 | 37.6818 | 99.9709 | Ok
7 | Rajnandgaon | 18 | 792 | 71 | 1747 | 115 | 3254 | 75069 | 5462 | 3.9444 | 97.0556 | 99.9251 | Ok
8 | City Bilaspur | 0 | 0 | 0 | 0 | 0 | 0 | 0 | 0 | 0 | 0 |  | Ok
9 | O&M Bilaspur | 31 | 1448 | 509 | 5916 | 902 | 25480 | 281939 | 48548 | 16.4194 | 190.8387 | 99.8527 | Ok
10 | Korba (O&M) | 6 | 1443 | 61 | 852 | 58 | 5387 | 75490 | 4665 | 10.1667 | 142 | 99.8904 | Ok
11 | Janjgir-Champa | 20 | 1180 | 146 | 2016 | 197 | 8799 | 140307 | 12930 | 7.3 | 100.8 | 99.9222 | Ok
12 | Raigarh | 12 | 2460 | 295 | 4855 | 624 | 20809 | 337650 | 42930 | 24.5833 | 404.5833 | 99.6878 | Ok
13 | Ambikapur | 28 | 1942 | 1457 | 26026 | 1751 | 65616 | 1847442 | 84416 | 52.0357 | 929.5 | 99.2828 | Ok
14 | Kanker (O&M) | 19 | 906 | 170 | 7613 | 161 | 8248 | 370662 | 7513 | 8.9474 | 400.6842 | 99.6908 | Ok
15 | Jagdalpur | 6 | 225 | 29 | 1175 | 45 | 1785 | 43894 | 3177 | 4.8333 | 195.8333 | 99.8489 | Ok
STATE TOTAL |  | 222 | 15540 | 3493 | 78658 | 4644 | 192161 | 5144586 | 270085 | 15.7342 | 354.3153 | 99.7266
RELIABILITY INDICES FOR QUARTER ENDING MARCH-15
As per SOP Regulation issued from CSERC |  |  |  |  | As per CEA Guidelines received through CSERC
SAIFI = Ni*Ai/Nt |  | = | 12.3656 |  | Reliability Index for feeders
[5 empty] | SAIFI = | ΣAi/ΣF | 15.7342 | interruption per feeder per quarter
SAIDI = Ni*Bi/Nt |  | = | 331.0544 | minutes
[5 empty] | SAIDI = | ΣBi/ΣF | 354.3153 | minutes per feeder per quarter
MAIFI = Ni*Ci/Nt |  | = | 17.38
[5 empty] | Reliability Index for feeders = | {1- ((SAIDI for feeder)/ (24*90*60))}*100 | 99.7266
Note:- This report does not included outage due to prescheduled shut-down for maintanance /construction works and load shedding / forced power cuts interruption & it's duration.
RELIABILITY INDICES OF 11KV FEEDERS FOR QUARTER ENDING MARCH-15 | [10 empty] | ANNEXURE-4c
RURAL AREA | [9 empty] | As per CEA Guidelines
Sl. No. | Name of Circle | Nos. of 11 KV feeder (F) | Total maximum load of the feeder in Amp (Ni) | Total number of sustained interruption (Each longer than 5 minutes) during the Quarter (Ai) | Total duration (min.) of all sustained interruptions during the Quarter (Bi) | Total number of momentary interruptions (Each less than or equal to 5 minutes) during the Quarter (Ci) | Σ (Ai*Ni) | Σ (Bi*Ni) | Σ(Ci*Ni) | SAIFI | SAIDI | RI
1 | 2 | 3 | 4 | 5 | 6 | 7 | 8 | 9 | 10 | 11 | 12 | 13
1 | Raipur City -I | 0 | 0 | 0 | 0 | 0 | 0 | 0 | 0 | 0 | 0 |  | OK
2 | Raipur City -II | 7 | 336 | 48 | 1977 | 45 | 2990 | 121190 | 2941 | 6.8571 | 282.4286 | 99.7821 | OK
3 | Raipur O&M | 453 | 19718 | 6874 | 293285 | 6972 | 363039 | 16259433 | 370097 | 15.1744 | 647.4283 | 99.5004 | OK
4 | M'samund (O&M) | 271 | 13055 | 2261 | 224701 | 4027 | 107772 | 11560269 | 206166 | 8.3432 | 829.155 | 99.3602 | OK
5 | Durg City | 0 | 0 | 0 | 0 | 0 | 0 | 0 | 0 | 0 | 0 |  | OK
6 | Durg O&M | 359 | 12650 | 3135 | 39894 | 4735 | 96969 | 1239129 | 158261 | 8.7326 | 111.1253 | 99.9143 | OK
7 | Rajnandgaon | 222 | 10160 | 2268 | 87614 | 2663 | 120420 | 443866 | 142221 | 10.2162 | 394.6577 | 99.6955 | OK
8 | City Bilaspur | 0 | 0 | 0 | 0 | 0 | 0 | 0 | 0 | 0 | 0 |  | OK
9 | O&M Bilaspur | 209 | 16214 | 10535 | 84522 | 18522 | 468466 | 3626126 | 832796 | 50.4067 | 404.4115 | 99.688 | OK
10 | Korba (O&M) | 45 | 7401 | 390 | 5573 | 400 | 21965 | 319010 | 21793 | 8.6667 | 123.8444 | 99.9044 | OK
11 | Janjgir-Champa | 154 | 8999 | 1178 | 33433 | 2369 | 72065 | 2063215 | 144951 | 7.6494 | 217.0974 | 99.8325 | Ok
12 | Raigarh | 219 | 32358 | 6620 | 174787 | 12428 | 346995 | 7507198 | 640137 | 30.2283 | 798.1142 | 99.3842 | Ok
13 | Ambikapur | 150 | 7456 | 5498 | 157178 | 6587 | 262755 | 7787414 | 301910 | 36.6533 | 1047.8533 | 99.1915 | OK
14 | Kanker (O&M) | 111 | 7511 | 2136 | 158366 | 1529 | 134033 | 13091700 | 98813 | 19.2432 | 1426.7207 | 98.8991 | OK
15 | Jagdalpur | 80 | 1743 | 362 | 24372 | 779 | 35821 | 1525645 | 62806 | 4.525 | 304.65 | 99.7649 | OK
STATE TOTAL |  | 2280 | 137601 | 41305 | 1285702 | 61056 | 2033290 | 65544195 | 2982892 | 18.1162 | 563.9044 | 99.5649
RELIABILITY INDICES FOR QUARTER ENDING MARCH-15
As per SOP Regulation issued from CSERC |  |  |  |  | As per CEA Guidelines received through CSERC
SAIFI = Ni*Ai/Nt |  | = | 14.7767 |  | Reliability Index for feeders
[5 empty] | SAIFI = | ΣAi/ΣF | 18.1162 | interruption per feeder per quarter
SAIDI = Ni*Bi/Nt |  | = | 476.3352 | minutes
[5 empty] | SAIDI = | ΣBi/ΣF | 563.9044 | minutes per feeder per quarter
MAIFI = Ni*Ci/Nt |  | = | 21.6778
[5 empty] | Reliability Index for feeders = | {1- ((SAIDI for feeder)/ (24*90*60))}*100 | 99.5649
Note:- This report does not included outage due to prescheduled shut-down for maintanance /construction works and load shedding / forced power cuts interruption & it's duration.
RELIABILITY INDICES OF 11KV FEEDERS FOR QUARTER ENDING MARCH-2015 | [10 empty] | ANNEXURE-4d
Dist H.Q. + URBAN + RURAL |  |  |  | In respect of CSPDCL | [5 empty] | As per CEA Guidelines
Sl. No. | Name of Circle | Nos. of 11 KV feeder (F) | Total maximum load of the feeder in Amp (Ni) | Total number of sustained interruption (Each longer than 5 minutes) during the Quarter (Ai) | Total duration (min.) of all sustained interruptions during the Quarter (Bi) | Total number of momentary interruptions (Each less than or equal to 5 minutes) during the Quarter (Ci) | Σ (Ai*Ni) | Σ (Bi*Ni) | Σ(Ci*Ni) | SAIFI | SAIDI | RI
1 | 2 | 3 | 4 | 5 | 6 | 7 | 8 | 9 | 10 | 11 | 12 | 13
1 | D.H.Q | 615 | 47604 | 3450 | 147868 | 6028 | 202233 | 9206824 | 376393 | 5.6098 | 240.4358 | 99.8145
2 | Urban | 222 | 15540 | 3493 | 78658 | 4644 | 192161 | 5144586 | 270085 | 15.7342 | 354.3153 | 99.7266
3 | Rural | 2280 | 137601 | 41305 | 1285702 | 61056 | 2033290 | 65544195 | 2982892 | 18.1162 | 563.9044 | 99.5649
| State Total | 3117 | 200745 | 48248 | 1512228 | 71728 | 2427684 | 79895605 | 3629370 | 15.479 | 485.155 | 99.6257
RELIABILITY INDICES FOR QUARTER ENDING MAR.-2015
| As per SOP Regulation issued from CSERC |  |  |  |  | As per CEA Guidelines received through CSERC
| SAIFI = Ni*Ai/Nt |  | 12.0934 |  | Reliability Index for feeders
[5 empty] | SAIFI = | ΣAi/ΣF | 15.479 | interruption per feeder per quarter
| SAIDI = Ni*Bi/Nt |  | 397.9955 | Min.
[5 empty] | SAIDI = | ΣBi/ΣF | 485.155 | minutes per feeder per quarter
| MAIFI = Ni*Ci/Nt |  | 18.0795
[5 empty] | Reliability Index for feeders = | {1- ((SAIDI for feeder)/ (24*90*60))}*100 | 99.6257
Note:- This report does not included outage due to prescheduled shut-down for maintanance /construction works and load shedding / forced power cuts interruption & it's duration.

## Circle wise Q3
RELIABILITY INDICES OF 11KV FEEDERS FOR QUARTER ENDING DEC-14 | [10 empty] | ANNEXURE-4a
DISTRICT HQ. | [9 empty] | As per CEA Guidelines
Sl. No. | Name of Circle | Nos. of 11 KV feeder (F) | Total maximum load of the feeder in Amp (Ni) | Total number of sustained interruption (Each longer than 5 minutes) during the Quarter (Ai) | Total duration (min.) of all sustained interruptions during the Quarter (Bi) | Total number of momentary interruptions (Each less than or equal to 5 minutes) during the Quarter (Ci) | Σ (Ai*Ni) | Σ (Bi*Ni) | Σ(Ci*Ni) | SAIFI | SAIDI | RI
1 | 2 | 3 | 4 | 5 | 6 | 7 | 8 | 9 | 10 | 11 | 12 | 13
1 | Raipur City -I | 183 | 11290 | 719 | 50327 | 1752 | 52416 | 3562324 | 143014 | 3.929 | 275.0109 | 99.7878 | Ok
2 | Raipur City -II | 39 | 2162 | 349 | 19885 | 444 | 28100 | 1801272 | 40191 | 8.9487 | 509.8718 | 99.6066 | Ok
3 | Raipur O&M | 16 | 465 | 135 | 1383 | 158 | 5640 | 51165 | 6555 | 8.4375 | 86.4375 | 99.9333 | Ok
4 | M'samund (O&M) | 7 | 533 | 46 | 2794 | 57 | 3724 | 234400 | 4257 | 6.5714 | 399.1429 | 99.692 | Ok
5 | Durg City | 38 | 6312 | 926 | 9803 | 227 | 81562 | 644217 | 15411 | 24.3684 | 257.9737 | 99.8009 | Ok
6 | Durg O&M | 18 | 366 | 65 | 765 | 105 | 1733 | 25205 | 2649 | 3.6111 | 42.5 | 99.9672 | Ok
7 | Rajnandgaon | 22 | 1465 | 78 | 1644 | 284 | 4565 | 109954 | 20916 | 3.5455 | 74.7273 | 99.9423 | Ok
8 | City Bilaspur | 72 | 4225 | 303 | 26637 | 573 | 17912 | 1619989 | 39510 | 4.2083 | 369.9583 | 99.7145 | Ok
9 | O&M Bilaspur | 4 | 102 | 26 | 885 | 26 | 838 | 28058 | 829 | 6.5 | 221.25 | 99.8293 | Ok
10 | Korba (O&M) | 38 | 8304 | 209 | 2631 | 265 | 14427 | 182149 | 18970 | 5.5 | 69.2368 | 99.9466 | Ok
11 | Janjgir-Champa | 5 | 258 | 13 | 93 | 13 | 704 | 5255 | 1358 | 2.6 | 18.6 | 99.9856 | Ok
12 | Raigarh | 59 | 1228 | 313 | 5251 | 780 | 330122 | 5179958 | 838048 | 5.3051 | 89 | 99.9313 | Ok
13 | Ambikapur | 31 | 1893 | 717 | 10447 | 893 | 46868 | 686421 | 57089 | 23.129 | 337 | 99.74 | Ok
14 | Kanker (O&M) | 9 | 812 | 66 | 5707 | 125 | 6711 | 626675 | 11687 | 7.3333 | 634.1111 | 99.5107 | Ok
15 | Jagdalpur | 20 | 817 | 64 | 1906 | 106 | 2680 | 93491 | 4381 | 3.2 | 95.3 | 99.9265 | Ok
STATE TOTAL |  | 561 | 40232 | 4029 | 140158 | 5808 | 598002 | 14850533 | 1204865 | 7.1818 | 249.836 | 99.8072
RELIABILITY INDICES FOR QUARTER ENDING DEC- 2014
8.5654
As per SOP Regulation issued from CSERC |  |  |  |  | As per CEA Guidelines received through CSERC
SAIFI = Ni*Ai/Nt |  | = | 14.8638 |  | Reliability Index for feeders
[5 empty] | SAIFI = | ΣAi/ΣF | 7.1818 | interruption per feeder per quarter
SAIDI = Ni*Bi/Nt |  | = | 369.1224 | minutes
[5 empty] | SAIDI = | ΣBi/ΣF | 249.836 | minutes per feeder per quarter
MAIFI = Ni*Ci/Nt |  | = | 29.9479
[5 empty] | Reliability Index for feeders = | {1- ((SAIDI for feeder)/ (24*90*60))}*100 | 99.8072
Note:- This report does not included outage due to prescheduled shut-down for maintanance /construction works and load shedding / forced power cuts interruption & it's duration.
RELIABILITY INDICES OF 11KV FEEDERS FOR QUARTER ENDING DEC- 2014 | [10 empty] | ANNEXURE-4b
URBAN AREA | [9 empty] | As per CEA Guidelines
Sl. No. | Name of Circle | Nos. of 11 KV feeder (F) | Total maximum load of the feeder in Amp (Ni) | Total number of sustained interruption (Each longer than 5 minutes) during the Quarter (Ai) | Total duration (min.) of all sustained interruptions during the Quarter (Bi) | Total number of momentary interruptions (Each less than or equal to 5 minutes) during the Quarter (Ci) | Σ (Ai*Ni) | Σ (Bi*Ni) | Σ(Ci*Ni) | SAIFI | SAIDI | RI
1 | 2 | 3 | 4 | 5 | 6 | 7 | 8 | 9 | 10 | 11 | 12 | 13
1 | Raipur City -I | 0 | 0 | 0 | 0 | 0 | 0 | 0 | 0 | 0 | 0 |  | Ok
2 | Raipur City -II | 21 | 1538 | 503 | 26707 | 450 | 40402 | 2265865 | 33886 | 23.9524 | 1271.7619 | 99.0187 | Ok
3 | Raipur O&M | 34 | 2003 | 353 | 11478 | 426 | 25957 | 771560 | 30104 | 10.3824 | 337.5882 | 99.7395 | Ok
4 | M'samund (O&M) | 5 | 445 | 28 | 3278 | 69 | 2615 | 341150 | 6670 | 5.6 | 655.6 | 99.4941 | Ok
5 | Durg City | 78 | 12822 | 71 | 3078 | 471 | 3532 | 154154 | 28002 | 0.91026 | 39.4615 | 99.9696 | Ok
6 | Durg O&M | 22 | 1098 | 60 | 1067 | 98 | 2808 | 45322 | 5119 | 2.7273 | 48.5 | 99.9626 | Ok
7 | Rajnandgaon | 18 | 747 | 102 | 2863 | 268 | 4643 | 131797 | 12690 | 5.6667 | 159.0556 | 99.8773 | Ok
8 | City Bilaspur | 0 | 0 | 0 | 0 | 0 | 0 | 0 | 0 | 0 | 0 |  | Ok
9 | O&M Bilaspur | 31 | 1325 | 437 | 7936 | 803 | 20011 | 328059 | 41328 | 14.0968 | 256 | 99.8025 | Ok
10 | Korba (O&M) | 6 | 1443 | 44 | 621 | 44 | 3019 | 42464 | 3542 | 7.3333 | 103.5 | 99.9201 | Ok
11 | Janjgir-Champa | 20 | 681 | 14 | 201 | 237 | 595 | 10904 | 6708 | 0.7 | 10.05 | 99.9922 | Ok
12 | Raigarh | 12 | 918 | 614 | 12987 | 785 | 23625 | 381427 | 51578 | 51.1667 | 1082.25 | 99.1649 | Ok
13 | Ambikapur | 28 | 1846 | 1585 | 31521 | 1664 | 83071 | 2057727 | 89950 | 56.6071 | 1125.75 | 99.1314 | Ok
14 | Kanker (O&M) | 15 | 606 | 182 | 9178 | 130 | 8353 | 394018 | 4948 | 12.1333 | 611.8667 | 99.5279 | Ok
15 | Jagdalpur | 6 | 225 | 19 | 835 | 37 | 1569 | 65835 | 3223 | 3.1667 | 139.1667 | 99.8926 | Ok
STATE TOTAL |  | 296 | 25697 | 4012 | 111750 | 5482 | 220200 | 6990282 | 317748 | 13.5541 | 377.5338 | 99.7087
RELIABILITY INDICES FOR QUARTER ENDING DEC-2014
As per SOP Regulation issued from CSERC |  |  |  |  | As per CEA Guidelines received through CSERC
SAIFI = Ni*Ai/Nt |  | = | 8.5691 |  | Reliability Index for feeders
[5 empty] | SAIFI = | ΣAi/ΣF | 13.5541 | interruption per feeder per quarter
SAIDI = Ni*Bi/Nt |  | = | 272.0272 | minutes
[5 empty] | SAIDI = | ΣBi/ΣF | 377.5338 | minutes per feeder per quarter
MAIFI = Ni*Ci/Nt |  | = | 12.3652
[5 empty] | Reliability Index for feeders = | {1- ((SAIDI for feeder)/ (24*90*60))}*100 | 99.7087
Note:- This report does not included outage due to prescheduled shut-down for maintanance /construction works and load shedding / forced power cuts interruption & it's duration.
RELIABILITY INDICES OF 11KV FEEDERS FOR QUARTER ENDING DEC- 2014 | [10 empty] | ANNEXURE-4c
RURAL AREA | [9 empty] | As per CEA Guidelines
Sl. No. | Name of Circle | Nos. of 11 KV feeder (F) | Total maximum load of the feeder in Amp (Ni) | Total number of sustained interruption (Each longer than 5 minutes) during the Quarter (Ai) | Total duration (min.) of all sustained interruptions during the Quarter (Bi) | Total number of momentary interruptions (Each less than or equal to 5 minutes) during the Quarter (Ci) | Σ (Ai*Ni) | Σ (Bi*Ni) | Σ(Ci*Ni) | SAIFI | SAIDI | RI
1 | 2 | 3 | 4 | 5 | 6 | 7 | 8 | 9 | 10 | 11 | 12 | 13
1 | Raipur City -I | 0 | 0 | 0 | 0 | 0 | 0 | 0 | 0 | 0 | 0 |  | OK
2 | Raipur City -II | 7 | 382 | 63 | 3733 | 78 | 5353 | 284913 | 6553 | 9 | 533.2857 | 99.5885 | OK
3 | Raipur O&M | 453 | 17691 | 6727 | 281982 | 7169 | 308663 | 12652871 | 352230 | 14.8499 | 622.4768 | 99.5197 | OK
4 | M'samund (O&M) | 271 | 12353 | 1800 | 214747 | 3565 | 84026 | 10587390 | 177758 | 6.6421 | 792.4244 | 99.3886 | OK
5 | Durg City | 0 | 0 | 0 | 0 | 0 | 0 | 0 | 0 | 0 | 0 |  | OK
6 | Durg O&M | 358 | 12196 | 4152 | 55326 | 6065 | 126281 | 1697537 | 189490 | 11.5978 | 154.5419 | 99.8808 | OK
7 | Rajnandgaon | 222 | 10537 | 5835 | 274790 | 7403 | 343758 | 13926697 | 399408 | 26.2838 | 1237.7928 | 99.0449 | OK
8 | City Bilaspur | 0 | 0 | 0 | 0 | 0 | 0 | 0 | 0 | 0 | 0 |  | OK
9 | O&M Bilaspur | 130 | 5838 | 2800 | 158392 | 4620 | 113296 | 4891780 | 203909 | 21.5385 | 1218.4 | 99.0599 | OK
10 | Korba (O&M) | 45 | 7401 | 391 | 5610 | 361 | 21608 | 315167 | 19654 | 8.6889 | 124.6667 | 99.9038 | OK
11 | Janjgir-Champa | 154 | 8868 | 1511 | 42641 | 2279 | 90943 | 2586653 | 133815 | 9.8117 | 276.8896 | 99.7864 | Ok
12 | Raigarh | 192 | 11243 | 6546 | 275208 | 11410 | 225847 | 7793600 | 357378 | 34.0938 | 1433.375 | 98.894 | Ok
13 | Ambikapur | 150 | 6985 | 5989 | 149713 | 7045 | 290283 | 9279674 | 340474 | 39.9267 | 998.0867 | 99.2299 | OK
14 | Kanker (O&M) | 103 | 6984 | 2434 | 200429 | 1612 | 154711 | 14756250 | 106898 | 23.6311 | 1945.9126 | 98.4985 | OK
15 | Jagdalpur | 80 | 1745 | 511 | 42492 | 886 | 39272 | 68572 | 2283766 | 6.3875 | 531.15 | 99.5902 | OK
STATE TOTAL |  | 2165 | 102223 | 38759 | 1705063 | 52493 | 1804041 | 78841104 | 4571333 | 17.9025 | 787.558 | 99.3923
RELIABILITY INDICES FOR QUARTER ENDING DEC-2014
As per SOP Regulation issued from CSERC |  |  |  |  | As per CEA Guidelines received through CSERC
SAIFI = Ni*Ai/Nt |  | = | 17.6481 |  | Reliability Index for feeders
[5 empty] | SAIFI = | ΣAi/ΣF | 17.9025 | interruption per feeder per quarter
SAIDI = Ni*Bi/Nt |  | = | 771.2658 | minutes
[5 empty] | SAIDI = | ΣBi/ΣF | 787.558 | minutes per feeder per quarter
MAIFI = Ni*Ci/Nt |  | = | 44.7192
[5 empty] | Reliability Index for feeders = | {1- ((SAIDI for feeder)/ (24*90*60))}*100 | 99.3923
Note:- This report does not included outage due to prescheduled shut-down for maintanance /construction works and load shedding / forced power cuts interruption & it's duration.
RELIABILITY INDICES OF 11KV FEEDERS FOR QUARTER ENDING DEC 2014 | [10 empty] | ANNEXURE-4d
Dist H.Q. + URBAN + RURAL |  |  |  | In respect of CSPDCL | [5 empty] | As per CEA Guidelines
Sl. No. | Name of Circle | Nos. of 11 KV feeder (F) | Total maximum load of the feeder in Amp (Ni) | Total number of sustained interruption (Each longer than 5 minutes) during the Quarter (Ai) | Total duration (min.) of all sustained interruptions during the Quarter (Bi) | Total number of momentary interruptions (Each less than or equal to 5 minutes) during the Quarter (Ci) | Σ (Ai*Ni) | Σ (Bi*Ni) | Σ(Ci*Ni) | SAIFI | SAIDI | RI
1 | 2 | 3 | 4 | 5 | 6 | 7 | 8 | 9 | 10 | 11 | 12 | 13
1 | D.H.Q | 561 | 40232 | 4029 | 140158 | 5808 | 598002 | 14850533 | 1204865 | 7.1818 | 249.836 | 99.8072
2 | Urban | 296 | 25697 | 4012 | 111750 | 5482 | 220200 | 6990282 | 317748 | 13.5541 | 377.5338 | 99.7087
3 | Rural | 2165 | 102223 | 38759 | 1705063 | 52493 | 1804041 | 78841104 | 4571333 | 17.9025 | 787.558 | 99.3923
| State Total | 3022 | 168152 | 46800 | 1956971 | 63783 | 2622243 | 100681919 | 6093946 | 15.4864 | 647.5748 | 99.5003
RELIABILITY INDICES FOR QUARTER ENDING DEC- 2014
| As per SOP Regulation issued from CSERC |  |  |  |  | As per CEA Guidelines received through CSERC
| SAIFI = Ni*Ai/Nt |  | 15.5945 |  | Reliability Index for feeders
[5 empty] | SAIFI = | ΣAi/ΣF | 15.4864 | interruption per feeder per quarter
| SAIDI = Ni*Bi/Nt |  | 598.7554 | Min.
[5 empty] | SAIDI = | ΣBi/ΣF | 647.5748 | minutes per feeder per quarter
| MAIFI = Ni*Ci/Nt |  | 36.2407
[5 empty] | Reliability Index for feeders = | {1- ((SAIDI for feeder)/ (24*90*60))}*100 | 99.5003
Note:- This report does not included outage due to prescheduled shut-down for maintanance /construction works and load shedding / forced power cuts interruption & it's duration.

## Circle wise Q2
RELIABILITY INDICES OF 11KV FEEDERS FOR QUARTER ENDING SEPTEMBER-14 | [10 empty] | ANNEXURE-4A
DISTRICT HQ. | [9 empty] | As per CEA Guidelines
Sl. No. | Name of Circle | Nos. of 11 KV feeder (F) | Total maximum load of the feeder in Amp (Ni) | Total number of sustained interruption (Each longer than 5 minutes) during the Quarter (Ai) | Total duration (min.) of all sustained interruptions during the Quarter (Bi) | Total number of momentary interruptions (Each less than or equal to 5 minutes) during the Quarter (Ci) | Σ (Ai*Ni) | Σ (Bi*Ni) | Σ(Ci*Ni) | SAIFI | SAIDI | RI
1 | 2 | 3 | 4 | 5 | 6 | 7 | 8 | 9 | 10 | 11 | 12 | 13
1 | Raipur City -I | 190 | 14918 | 1871 | 103194 | 748 | 27911578 | 1539448092 | 11158664 | 9.8474 | 543.1263 | 99.5809 | Ok
2 | Raipur City -II | 39 | 6171 | 327 | 13635 | 1014 | 2017917 | 84141585 | 6257394 | 8.3846 | 349.6154 | 99.7302 | Ok
3 | Raipur O&M | 16 | 2655 | 287 | 11883 | 770 | 761985 | 31549365 | 2044350 | 17.9375 | 742.6875 | 99.4269 | Ok
4 | M'samund (O&M) | 5 | 435 | 55 | 3708 | 171 | 23925 | 1612980 | 74385 | 11 | 741.6 | 99.4278 | Ok
5 | Durg City | 37 | 8812 | 117 | 5336 | 478 | 1031004 | 47020832 | 4212136 | 3.1622 | 144.2162 | 99.8887 | Ok
6 | Durg O&M | 11 | 366 | 168 | 5808 | 452 | 61488 | 2125728 | 165432 | 15.2727 | 528 | 99.5926 | Ok
7 | Rajnandgaon | 22 | 1993 | 93 | 3261 | 258 | 185349 | 6499173 | 514194 | 4.2273 | 148.2273 | 99.8856 | Ok
8 | City Bilaspur | 79 | 5107 | 1186 | 57252 | 2268 | 6056902 | 292385964 | 11582676 | 15.0127 | 724.7089 | 99.4408 | Ok
9 | O&M Bilaspur | 4 | 102 | 18 | 726 | 48 | 1836 | 74052 | 4896 | 4.5 | 181.5 | 99.86 | Ok
10 | Korba (O&M) | 53 | 8295 | 384 | 14072 | 1144 | 3185280 | 116727240 | 9489480 | 7.2453 | 265.5094 | 99.7951 | Ok
11 | Janjgir-Champa | 8 | 778 | 38 | 1726 | 128 | 29564 | 1342828 | 99584 | 4.75 | 215.75 | 99.8335 | Ok
12 | Raigarh | 70 | 3572 | 478 | 12858 | 1801 | 1707416 | 45928776 | 6433172 | 6.8286 | 183.6857 | 99.8583 | Ok
13 | Ambikapur | 40 | 5323 | 804 | 30165 | 2211 | 4279692 | 160568295 | 11769153 | 20.1 | 754.125 | 99.4181 | Ok
14 | Kanker (O&M) | 7 | 762 | 668 | 26399 | 2144 | 509016 | 20116038 | 1633728 | 95.4286 | 3771.2857 | 97.0901 | Ok
15 | Jagdalpur | 42 | 817 | 181 | 6631 | 606 | 147877 | 5417527 | 495102 | 4.3095 | 157.881 | 99.8782 | Ok
STATE TOTAL |  | 623 | 60106 | 6675 | 296654 | 14241 | 47910829 | 2354958475 | 65934346 | 10.7143 | 476.1701 | 99.6326
RELIABILITY INDICES FOR QUARTER ENDING SEPTEMBER 2014
As per SOP Regulation issued from CSERC |  |  |  |  | As per CEA Guidelines received through CSERC
SAIFI = Ni*Ai/Nt |  | = | 797.1056 |  | Reliability Index for feeders
[5 empty] | SAIFI = | ΣAi/ΣF | 10.7143 | interruption per feeder per quarter
SAIDI = Ni*Bi/Nt |  | = | 39180.0898 | minutes
[5 empty] | SAIDI = | ΣBi/ΣF | 476.1701 | minutes per feeder per quarter
MAIFI = Ni*Ci/Nt |  | = | 1096.9678
[5 empty] | Reliability Index for feeders = | {1- ((SAIDI for feeder)/ (24*90*60))}*100 | 99.6326
Note:- This report does not included outage due to prescheduled shut-down for maintanance /construction works and load shedding / forced power cuts interruption & it's duration.
RELIABILITY INDICES OF 11KV FEEDERS FOR QUARTER ENDING SEPTEMBER- 2014 | [10 empty] | ANNEXURE-4B
URBAN AREA | [9 empty] | As per CEA Guidelines
Sl. No. | Name of Circle | Nos. of 11 KV feeder (F) | Total maximum load of the feeder in Amp (Ni) | Total number of sustained interruption (Each longer than 5 minutes) during the Quarter (Ai) | Total duration (min.) of all sustained interruptions during the Quarter (Bi) | Total number of momentary interruptions (Each less than or equal to 5 minutes) during the Quarter (Ci) | Σ (Ai*Ni) | Σ (Bi*Ni) | Σ(Ci*Ni) | SAIFI | SAIDI | RI
1 | 2 | 3 | 4 | 5 | 6 | 7 | 8 | 9 | 10 | 11 | 12 | 13
1 | Raipur City -I | 0 | 0 | 0 | 0 | 0 | 0 | 0 | 0 | 0 | 0 |  | Ok
2 | Raipur City -II | 19 | 3244 | 498 | 17823 | 1309 | 1615512 | 57817812 | 4246396 | 26.2105 | 938.0526 | 99.2762 | Ok
3 | Raipur O&M | 34 | 5278 | 636 | 20612 | 1920 | 3356808 | 108790136 | 10133760 | 18.7059 | 606.2353 | 99.5322 | Ok
4 | M'samund (O&M) | 4 | 562 | 37 | 4461 | 1024 | 20794 | 2507082 | 575488 | 9.25 | 1115.25 | 99.1395 | Ok
5 | Durg City | 81 | 13241 | 1360 | 55783 | 4120 | 18007760 | 738622703 | 54552920 | 16.7901 | 688.679 | 99.4686 | Ok
6 | Durg O&M | 22 | 1098 | 337 | 10095 | 984 | 370026 | 11084310 | 1080432 | 15.3182 | 458.8636 | 99.6459 | Ok
7 | Rajnandgaon | 18 | 954 | 283 | 12228 | 905 | 269982 | 11665512 | 863370 | 15.7222 | 679.3333 | 99.4758 | Ok
8 | City Bilaspur | 0 | 0 | 0 | 0 | 0 | 0 | 0 | 0 | 0 | 0 |  | Ok
9 | O&M Bilaspur | 31 | 1570 | 531 | 25971 | 1523 | 833670 | 40774470 | 2391110 | 17.129 | 837.7742 | 99.3536 | Ok
10 | Korba (O&M) | 6 | 774 | 127 | 4776 | 382 | 98298 | 3696624 | 295668 | 21.1667 | 796 | 99.3858 | Ok
11 | Janjgir-Champa | 25 | 3568 | 2518 | 138521 | 6522 | 8984224 | 494242928 | 23270496 | 100.72 | 5540.84 | 95.7247 | Ok
12 | Raigarh | 16 | 2866 | 692 | 31614 | 1834 | 1983272 | 90605724 | 5256244 | 43.25 | 1975.875 | 98.4754 | Ok
13 | Ambikapur | 23 | 3906 | 1668 | 59549 | 3569 | 6515208 | 232598394 | 13940514 | 72.5217 | 2589.087 | 98.0022 | Ok
14 | Kanker (O&M) | 16 | 1116 | 778 | 32001 | 1566 | 868248 | 35713116 | 1747656 | 48.625 | 2000.0625 | 98.4567 | Ok
15 | Jagdalpur | 12 | 485 | 193 | 11508 | 581 | 93605 | 5581380 | 281785 | 16.0833 | 959 | 99.26 | Ok
STATE TOTAL |  | 307 | 38662 | 9658 | 424942 | 26239 | 43017407 | 1833700191 | 118635839 | 31.4593 | 1384.1759 | 98.932
RELIABILITY INDICES FOR QUARTER ENDING SEPTEMBER-2014
As per SOP Regulation issued from CSERC |  |  |  |  | As per CEA Guidelines received through CSERC
SAIFI = Ni*Ai/Nt |  | = | 1112.6534 |  | Reliability Index for feeders
[5 empty] | SAIFI = | ΣAi/ΣF | 31.4593 | interruption per feeder per quarter
SAIDI = Ni*Bi/Nt |  | = | 47429.005 | minutes
[5 empty] | SAIDI = | ΣBi/ΣF | 1384.1759 | minutes per feeder per quarter
MAIFI = Ni*Ci/Nt |  | = | 3068.5386
[5 empty] | Reliability Index for feeders = | {1- ((SAIDI for feeder)/ (24*90*60))}*100 | 98.932
Note:- This report does not included outage due to prescheduled shut-down for maintanance /construction works and load shedding / forced power cuts interruption & it's duration.
RELIABILITY INDICES OF 11KV FEEDERS FOR QUARTER ENDING SEPTEMBER- 2014 | [10 empty] | ANNEXURE-4C
RURAL AREA | [9 empty] | As per CEA Guidelines
Sl. No. | Name of Circle | Nos. of 11 KV feeder (F) | Total maximum load of the feeder in Amp (Ni) | Total number of sustained interruption (Each longer than 5 minutes) during the Quarter (Ai) | Total duration (min.) of all sustained interruptions during the Quarter (Bi) | Total number of momentary interruptions (Each less than or equal to 5 minutes) during the Quarter (Ci) | Σ (Ai*Ni) | Σ (Bi*Ni) | Σ(Ci*Ni) | SAIFI | SAIDI | RI
1 | 2 | 3 | 4 | 5 | 6 | 7 | 8 | 9 | 10 | 11 | 12 | 13
1 | Raipur City -I | 0 | 0 | 0 | 0 | 0 | 0 | 0 | 0 | 0 | 0 |  | OK
2 | Raipur City -II | 5 | 924 | 61 | 1593 | 143 | 56364 | 1471932 | 132132 | 12.2 | 318.6 | 99.7542 | OK
3 | Raipur O&M | 536 | 73085 | 9986 | 516488 | 12292 | 729826810 | 37747525480 | 898360820 | 18.6306 | 963.597 | 99.2565 | OK
4 | M'samund (O&M) | 210 | 11958 | 9498 | 187929 | 2928 | 113577084 | 2247254982 | 35013024 | 45.2286 | 894.9 | 99.3095 | OK
5 | Durg City | 0 | 0 | 0 | 0 | 0 | 0 | 0 | 0 | 0 | 0 |  | OK
6 | Durg O&M | 388 | 13752 | 30815 | 681074 | 18648 | 423767880 | 9366129648 | 256447296 | 79.4201 | 1755.3454 | 98.6456 | OK
7 | Rajnandgaon | 258 | 11247 | 28413 | 530194 | 10661 | 319561011 | 5963091918 | 119904267 | 110.1279 | 2055.0155 | 98.4143 | OK
8 | City Bilaspur | 0 | 0 | 0 | 0 | 0 | 0 | 0 | 0 | 0 | 0 |  | OK
9 | O&M Bilaspur | 236 | 7056 | 21583 | 426217 | 7823 | 152289648 | 3007387152 | 55199088 | 91.4534 | 1806.0042 | 98.6065 | OK
10 | Korba (O&M) | 53 | 8845 | 1778 | 91730 | 2889 | 15726410 | 811351850 | 25553205 | 33.5472 | 1730.7547 | 98.6645 | OK
11 | Janjgir-Champa | 192 | 31417 | 26681 | 422973 | 21058 | 838236977 | 13288542741 | 661579186 | 138.9635 | 2202.9844 | 98.3002 | Ok
12 | Raigarh | 194 | 32053 | 6678 | 331003 | 11892 | 214049934 | 10609639159 | 381174276 | 34.4227 | 1706.201 | 98.6835 | Ok
13 | Ambikapur | 169 | 21965 | 6638 | 295267 | 10028 | 145803670 | 6485539655 | 220265020 | 39.2781 | 1747.142 | 98.6519 | OK
14 | Kanker (O&M) | 117 | 8836 | 6082 | 170345 | 6535 | 53740552 | 1505168420 | 57743260 | 51.9829 | 1455.9402 | 98.8766 | OK
15 | Jagdalpur | 136 | 2944 | 6011 | 155027 | 6518 | 17696384 | 456399488 | 19188992 | 44.1985 | 1139.9044 | 99.1204 | OK
STATE TOTAL |  | 2494 | 224082 | 154224 | 3809840 | 111415 | 3024332724 | 91489502425 | 2730560566 | 61.838 | 1527.6022 | 98.8213
RELIABILITY INDICES FOR QUARTER ENDING SEPTEMBER-2014
As per SOP Regulation issued from CSERC |  |  |  |  | As per CEA Guidelines received through CSERC
SAIFI = Ni*Ai/Nt |  | = | 13496.5447 |  | Reliability Index for feeders
[5 empty] | SAIFI = | ΣAi/ΣF | 61.838 | interruption per feeder per quarter
SAIDI = Ni*Bi/Nt |  | = | 408285.8169 | minutes
[5 empty] | SAIDI = | ΣBi/ΣF | 1527.6022 | minutes per feeder per quarter
MAIFI = Ni*Ci/Nt |  | = | 12185.5417
[5 empty] | Reliability Index for feeders = | {1- ((SAIDI for feeder)/ (24*90*60))}*100 | 98.8213
Note:- This report does not included outage due to prescheduled shut-down for maintanance /construction works and load shedding / forced power cuts interruption & it's duration.
RELIABILITY INDICES OF 11KV FEEDERS FOR QUARTER ENDING SEPTEMBER 2014 | [10 empty] | ANNEXURE-B
As per CEA Guidelines
Sl. No. | Name of Circle | Nos. of 11 KV feeder (F) | Total maximum load of the feeder in Amp (Ni) | Total number of sustained interruption (Each longer than 5 minutes) during the Quarter (Ai) | Total duration (min.) of all sustained interruptions during the Quarter (Bi) | Total number of momentary interruptions (Each less than or equal to 5 minutes) during the Quarter (Ci) | Σ (Ai*Ni) | Σ (Bi*Ni) | Σ(Ci*Ni) | SAIFI | SAIDI | RI
1 | 2 | 3 | 4 | 5 | 6 | 7 | 8 | 9 | 10 | 11 | 12 | 13
1 | D.H.Q | 623 | 60106 | 6675 | 296654 | 14241 | 47910829 | 2354958475 | 65934346 | 10.7143 | 476.1701 | 99.6326
2 | Urban | 307 | 38662 | 9658 | 424942 | 26239 | 43017407 | 1833700191 | 118635839 | 31.4593 | 1384.1759 | 98.932
3 | Rural | 2494 | 224082 | 154224 | 3809840 | 111415 | 3024332724 | 91489502425 | 2730560566 | 61.838 | 1527.6022 | 98.8213
| State Total | 3424 | 322850 | 170557 | 4531436 | 151895 | 3115260960 | 95678161091 | 2915130751 | 49.8122 | 1323.4334 | 98.9788
RELIABILITY INDICES FOR QUARTER ENDING SEPTEMBER-2014
| As per SOP Regulation issued from CSERC |  |  |  |  | As per CEA Guidelines received through CSERC
| SAIFI = Ni*Ai/Nt |  | 9649.2519 |  | Reliability Index for feeders
[5 empty] | SAIFI = | ΣAi/ΣF | 49.8122 | interruption per feeder per quarter
| SAIDI = Ni*Bi/Nt |  | 296354.8431 | Min.
[5 empty] | SAIDI = | ΣBi/ΣF | 1323.4334 | minutes per feeder per quarter
| MAIFI = Ni*Ci/Nt |  | 9029.3658
[5 empty] | Reliability Index for feeders = | {1- ((SAIDI for feeder)/ (24*90*60))}*100 | 98.9788
Note:- This report does not included outage due to prescheduled shut-down for maintanance /construction works and load shedding / forced power cuts interruption & it's duration.

## Circle wise Q1
RELIABILITY INDICES OF 11KV FEEDERS FOR QUARTER ENDING JUNE-14 | [10 empty] | ANNEXURE-A1
DISTRICT HQ. | [9 empty] | As per CEA Guidelines
Sl. No. | Name of Circle | Nos. of 11 KV feeder (F) | Total maximum load of the feeder in Amp (Ni) | Total number of sustained interruption (Each longer than 5 minutes) during the Quarter (Ai) | Total duration (min.) of all sustained interruptions during the Quarter (Bi) | Total number of momentary interruptions (Each less than or equal to 5 minutes) during the Quarter (Ci) | Σ (Ai*Ni) | Σ (Bi*Ni) | Σ(Ci*Ni) | SAIFI | SAIDI | RI
1 | 2 | 3 | 4 | 5 | 6 | 7 | 8 | 9 | 10 | 11 | 12 | 13
1 | Raipur City -I | 168 | 14918 | 1478 | 57870 | 3028 | 145587 | 5722756 | 309812 | 8.7976 | 344.4643 | 99.7342 | Ok
2 | Raipur City -II | 35 | 6171 | 258 | 10206 | 405 | 20584 | 869171 | 40117 | 7.3714 | 291.6 | 99.775 | Ok
3 | Raipur O&M | 16 | 2655 | 226 | 8570 | 245 | 13876 | 585830 | 16170 | 14.125 | 535.625 | 99.5867 | Ok
4 | M'samund (O&M) | 5 | 435 | 40 | 2622 | 50 | 3505 | 229945 | 4100 | 8 | 524.4 | 99.5954 | Ok
5 | Durg City | 37 | 8812 | 71 | 3233 | 507 | 5782 | 247645 | 47769 | 1.9189 | 87.3784 | 99.9326 | Ok
6 | Durg O&M | 11 | 366 | 106 | 909 | 277 | 2304 | 2269 | 7895 | 9.6364 | 82.6364 | 99.9362 | Ok
7 | Rajnandgaon | 22 | 1993 | 69 | 2197 | 272 | 8181 | 322195 | 30211 | 3.1364 | 99.8636 | 99.9229 | Ok
8 | City Bilaspur | 65 | 5107 | 894 | 43156 | 636 | 80036 | 3496314 | 56074 | 13.7538 | 663.9385 | 99.4877 | Ok
9 | O&M Bilaspur | 4 | 102 | 9 | 255 | 6 | 292 | 7810 | 118 | 2.25 | 63.75 | 99.9508 | Ok
10 | Korba (O&M) | 38 | 8295 | 210 | 2866 | 278 | 15400 | 187604 | 19545 | 5.5263 | 75.4211 | 99.9418 | Ok
11 | Janjgir-Champa | 5 | 778 | 19 | 813 | 43 | 1130 | 51639 | 2619 | 3.8 | 162.6 | 99.8745 | Ok
12 | Raigarh | 59 | 3572 | 330 | 4587 | 929 | 339150 | 4370994 | 972132 | 5.5932 | 77.7458 | 99.94 | Ok
13 | Ambikapur | 40 | 5323 | 631 | 9190 | 841 | 38599 | 569667 | 52280 | 15.775 | 229.75 | 99.8227 | Ok
14 | Kanker (O&M) | 7 | 762 | 476 | 693 | 496 | 1826 | 24503 | 3948 | 68 | 99 | 99.9236 | Ok
15 | Jagdalpur | 20 | 817 | 94 | 3304 | 174 | 3732 | 150750 | 6694 | 4.7 | 165.2 | 99.8725 | Ok
STATE TOTAL |  | 532 | 60106 | 4911 | 150471 | 8187 | 679984 | 16839092 | 1569484 | 9.2312 | 282.8402 | 99.7818
RELIABILITY INDICES FOR QUARTER ENDING JUNE 2014
8.5654
As per SOP Regulation issued from CSERC |  |  |  |  | As per CEA Guidelines received through CSERC
SAIFI = Ni*Ai/Nt |  | = | 11.3131 |  | Reliability Index for feeders
[5 empty] | SAIFI = | ΣAi/ΣF | 9.2312 | interruption per feeder per quarter
SAIDI = Ni*Bi/Nt |  | = | 280.1566 | minutes
[5 empty] | SAIDI = | ΣBi/ΣF | 282.8402 | minutes per feeder per quarter
MAIFI = Ni*Ci/Nt |  | = | 26.1119
[5 empty] | Reliability Index for feeders = | {1- ((SAIDI for feeder)/ (24*90*60))}*100 | 99.7818
Note:- This report does not included outage due to prescheduled shut-down for maintanance /construction works and load shedding / forced power cuts interruption & it's duration.
RELIABILITY INDICES OF 11KV FEEDERS FOR QUARTER ENDING JUNE- 2014 | [10 empty] | ANNEXURE-A2
URBAN AREA | [9 empty] | As per CEA Guidelines
Sl. No. | Name of Circle | Nos. of 11 KV feeder (F) | Total maximum load of the feeder in Amp (Ni) | Total number of sustained interruption (Each longer than 5 minutes) during the Quarter (Ai) | Total duration (min.) of all sustained interruptions during the Quarter (Bi) | Total number of momentary interruptions (Each less than or equal to 5 minutes) during the Quarter (Ci) | Σ (Ai*Ni) | Σ (Bi*Ni) | Σ(Ci*Ni) | SAIFI | SAIDI | RI
1 | 2 | 3 | 4 | 5 | 6 | 7 | 8 | 9 | 10 | 11 | 12 | 13
1 | Raipur City -I | 0 | 0 | 0 | 0 | 0 | 0 | 0 | 0 | 0 | 0 |  | Ok
2 | Raipur City -II | 19 | 4118 | 443 | 14485 | 528 | 35105 | 1111653 | 41131 | 23.3158 | 762.3684 | 99.4118 | Ok
3 | Raipur O&M | 34 | 6165 | 431 | 10339 | 517 | 27462 | 662773 | 31574 | 12.6765 | 304.0882 | 99.7654 | Ok
4 | M'samund (O&M) | 4 | 562 | 22 | 3243 | 74 | 3295 | 435054 | 10479 | 5.5 | 810.75 | 99.3744 | Ok
5 | Durg City | 73 | 15730 | 349 | 14315 | 514 | 26852 | 1079809 | 38743 | 4.7808 | 196.0959 | 99.8487 | Ok
6 | Durg O&M | 22 | 1098 | 221 | 2045 | 332 | 14723 | 114266 | 21392 | 10.0455 | 92.9545 | 99.9283 | Ok
7 | Rajnandgaon | 18 | 954 | 144 | 2622 | 244 | 5404 | 113178 | 11971 | 8 | 145.6667 | 99.8876 | Ok
8 | City Bilaspur | 0 | 0 | 0 | 0 | 0 | 0 | 0 | 0 | 0 | 0 |  | Ok
9 | O&M Bilaspur | 31 | 1570 | 595 | 10013 | 1270 | 33702 | 588935 | 67024 | 19.1935 | 323 | 99.7508 | Ok
10 | Korba (O&M) | 6 | 1443 | 111 | 1844 | 156 | 11159 | 188067 | 16269 | 18.5 | 307.3333 | 99.7629 | Ok
11 | Janjgir-Champa | 19 | 3631 | 2206 | 3955 | 2252 | 8828 | 130868 | 11307 | 116.1053 | 208.1579 | 99.8394 | Ok
12 | Raigarh | 12 | 2623 | 482 | 10934 | 556 | 41199 | 870447 | 42515 | 40.1667 | 911.1667 | 99.2969 | Ok
13 | Ambikapur | 23 | 5301 | 1551 | 54443 | 1780 | 77904 | 2643979 | 94417 | 67.4348 | 2367.087 | 98.1735 | Ok
14 | Kanker (O&M) | 16 | 1024 | 543 | 6588 | 566 | 6718 | 428120 | 8500 | 33.9375 | 411.75 | 99.6823 | Ok
15 | Jagdalpur | 6 | 225 | 38 | 3710 | 61 | 2779 | 128659 | 5945 | 6.3333 | 618.3333 | 99.5229 | Ok
STATE TOTAL |  | 283 | 44444 | 7136 | 138536 | 8850 | 295130 | 8495808 | 401267 | 25.2155 | 489.5265 | 99.6223
RELIABILITY INDICES FOR QUARTER ENDING JUNE-2014
As per SOP Regulation issued from CSERC |  |  |  |  | As per CEA Guidelines received through CSERC
SAIFI = Ni*Ai/Nt |  | = | 6.6405 |  | Reliability Index for feeders
[5 empty] | SAIFI = | ΣAi/ΣF | 25.2155 | interruption per feeder per quarter
SAIDI = Ni*Bi/Nt |  | = | 191.1576 | minutes
[5 empty] | SAIDI = | ΣBi/ΣF | 489.5265 | minutes per feeder per quarter
MAIFI = Ni*Ci/Nt |  | = | 9.0286
[5 empty] | Reliability Index for feeders = | {1- ((SAIDI for feeder)/ (24*90*60))}*100 | 99.6223
Note:- This report does not included outage due to prescheduled shut-down for maintanance /construction works and load shedding / forced power cuts interruption & it's duration.
RELIABILITY INDICES OF 11KV FEEDERS FOR QUARTER ENDING JUNE- 2014 | [10 empty] | ANNEXURE-A3
OTHER URBAN | [9 empty] | As per CEA Guidelines
Sl. No. | Name of Circle | Nos. of 11 KV feeder (F) | Total maximum load of the feeder in Amp (Ni) | Total number of sustained interruption (Each longer than 5 minutes) during the Quarter (Ai) | Total duration (min.) of all sustained interruptions during the Quarter (Bi) | Total number of momentary interruptions (Each less than or equal to 5 minutes) during the Quarter (Ci) | Σ (Ai*Ni) | Σ (Bi*Ni) | Σ(Ci*Ni) | SAIFI | SAIDI | RI
1 | 2 | 3 | 4 | 5 | 6 | 7 | 8 | 9 | 10 | 11 | 12 | 13
1 | Raipur City -I | 0 | 0 | 0 | 0 | 0 | 0 | 0 | 0 | 0 | 0 |  | OK
2 | Raipur City -II | 5 | 924 | 48 | 1313 | 93 | 3738 | 101032 | 7260 | 9.6 | 262.6 | 99.7974 | OK
3 | Raipur O&M | 453 | 65994 | 8373 | 455889 | 10304 | 429573 | 23457026 | 529123 | 18.4834 | 1006.3775 | 99.2235 | OK
4 | M'samund (O&M) | 202 | 11503 | 11340 | 157517 | 2715 | 87262 | 10324400 | 189067 | 56.1386 | 779.7871 | 99.3983 | OK
5 | Durg City | 0 | 0 | 0 | 0 | 0 | 0 | 0 | 0 | 0 | 0 |  | OK
6 | Durg O&M | 360 | 12760 | 27571 | 57955 | 10103 | 269181 | 2110138 | 354729 | 76.5861 | 160.9861 | 99.8758 | OK
7 | Rajnandgaon | 221 | 9634 | 23225 | 154684 | 3607 | 147380 | 6710061 | 172875 | 105.0905 | 699.9276 | 99.4599 | OK
8 | City Bilaspur | 0 | 0 | 0 | 0 | 0 | 0 | 0 | 0 | 0 | 0 |  | OK
9 | O&M Bilaspur | 201 | 6010 | 23493 | 158527 | 6203 | 16859 | 5493761 | 311892 | 116.8806 | 788.6915 | 99.3914 | OK
10 | Korba (O&M) | 43 | 7176 | 1208 | 62323 | 1699 | 64398 | 3083529 | 95417 | 28.093 | 1449.3721 | 98.8817 | OK
11 | Janjgir-Champa | 147 | 26366 | 21193 | 102849 | 22003 | 108126 | 5479782 | 168464 | 144.1701 | 699.6531 | 99.4601 | Ok
12 | Raigarh | 192 | 31723 | 5570 | 259402 | 10778 | 297857 | 10708412 | 552889 | 29.0104 | 1351.0521 | 98.9575 | Ok
13 | Ambikapur | 160 | 20795 | 6095 | 270104 | 7888 | 284226 | 15216351 | 394898 | 38.0938 | 1688.15 | 98.6974 | OK
14 | Kanker (O&M) | 106 | 8005 | 5510 | 99225 | 5649 | 86411 | 8262549 | 96197 | 51.9811 | 936.0849 | 99.2777 | OK
15 | Jagdalpur | 80 | 1745 | 3576 | 92228 | 1834 | 36915 | 4379771 | 128679 | 44.7 | 1152.85 | 99.1105 | OK
STATE TOTAL |  | 2170 | 202635 | 137202 | 1872016 | 82876 | 1831926 | 95326812 | 3001490 | 63.2267 | 862.6802 | 99.3344
RELIABILITY INDICES FOR QUARTER ENDING JUNE-2014
As per SOP Regulation issued from CSERC |  |  |  |  | As per CEA Guidelines received through CSERC
SAIFI = Ni*Ai/Nt |  | = | 9.0405 |  | Reliability Index for feeders
[5 empty] | SAIFI = | ΣAi/ΣF | 63.2267 | interruption per feeder per quarter
SAIDI = Ni*Bi/Nt |  | = | 470.4361 | minutes
[5 empty] | SAIDI = | ΣBi/ΣF | 862.6802 | minutes per feeder per quarter
MAIFI = Ni*Ci/Nt |  | = | 14.8123
[5 empty] | Reliability Index for feeders = | {1- ((SAIDI for feeder)/ (24*90*60))}*100 | 99.3344
Note:- This report does not included outage due to prescheduled shut-down for maintanance /construction works and load shedding / forced power cuts interruption & it's duration.
RELIABILITY INDICES OF 11KV FEEDERS FOR QUARTER ENDING JUNE 2014 | [10 empty] | ANNEXURE-B
Dist H.Q. + URBAN + OTHER URBAN | [9 empty] | As per CEA Guidelines
Sl. No. | Name of Circle | Nos. of 11 KV feeder (F) | Total maximum load of the feeder in Amp (Ni) | Total number of sustained interruption (Each longer than 5 minutes) during the Quarter (Ai) | Total duration (min.) of all sustained interruptions during the Quarter (Bi) | Total number of momentary interruptions (Each less than or equal to 5 minutes) during the Quarter (Ci) | Σ (Ai*Ni) | Σ (Bi*Ni) | Σ(Ci*Ni) | SAIFI | SAIDI | RI
1 | 2 | 3 | 4 | 5 | 6 | 7 | 8 | 9 | 10 | 11 | 12 | 13
1 | D.H.Q | 532 | 60106 | 4911 | 150471 | 8187 | 679984 | 16839092 | 1569484 | 9.2312 | 282.8402 | 99.7818
2 | Urban | 283 | 44444 | 7136 | 138536 | 8850 | 295130 | 8495808 | 401267 | 25.2155 | 489.5265 | 99.6223
3 | Rural | 2170 | 202635 | 137202 | 1872016 | 82876 | 1831926 | 95326812 | 3001490 | 63.2267 | 862.6802 | 99.3344
| State Total | 2985 | 307185 | 149249 | 2161023 | 99913 | 2807040 | 120661712 | 4972241 | 49.9997 | 723.9608 | 99.4414
RELIABILITY INDICES FOR QUARTER ENDING JUNE 2014
| As per SOP Regulation issued from CSERC |  |  |  |  | As per CEA Guidelines received through CSERC
| SAIFI = Ni*Ai/Nt |  | 9.1379 |  | Reliability Index for feeders
[5 empty] | SAIFI = | ΣAi/ΣF | 49.9997 | interruption per feeder per quarter
| SAIDI = Ni*Bi/Nt |  | 392.7982 | Min.
[5 empty] | SAIDI = | ΣBi/ΣF | 723.9608 | minutes per feeder per quarter
| MAIFI = Ni*Ci/Nt |  | 16.1865
[5 empty] | Reliability Index for feeders = | {1- ((SAIDI for feeder)/ (24*90*60))}*100 | 99.4414
Note:- This report does not included outage due to prescheduled shut-down for maintanance /construction works and load shedding / forced power cuts interruption & it's duration.