## D-2
COST SCHEDULE D-2
2022-23
1 Km LT LINES 3 Phase 4 Wire USING RABBIT / WEASEL / SQUIRREL CONDUCTORS ON 140 Kg; 8.0 Mtr. LONG PCC SUPPORTS WITH MAXIMUM SPAN OF 60 METERS
S. NO. | PARTICULARS | New Bin Code | Unit | Rate | Using 50 Sqmm as Phase & 20 Sqmm ACSR as neutral |  | Using 30 Sqmm as Phase & 20 Sqmm ACSR as neutral |  | Using 20 Sqmm ACSR as Phase & neutral
[5 empty] | Qnty | Amount | Qnty | Amount | Qnty | Amount
1 | 2 | 3 | 4 | 5 | 6 | 7 | 8 | 9 | 10 | 11
1 | PCC Pole 140 Kg, 8.0 Mtr long | 7130800012 | No | 2298.46 | 17 | 39073.82 | 17 | 39073.82 | 17 | 39073.82
2 | LT Four Pin cross arm | 7130810441 | No | 915.23 | 22 | 20135.06 | 22 | 20135.06 | 22 | 20135.06
3 | LT Shackle Insulator (90x75 mm) | 7130820106 | No | 14.27 | 66 | 941.82 | 66 | 941.82 | 66 | 941.82
4 | Earth knob (Aluminium bobbin) | 7130820201 | No | 46.76 | 17 | 794.92 | 17 | 794.92 | 17 | 794.92
5 | Hardware for 90x75 mm shackle insulator | 7130820216 | No | 49.86 | 25 | 1246.5 | 25 | 1246.5 | 25 | 1246.5
6 | ACSR conductor including 3% sag
| (i) 50 Sqmm Al. Eq (Rabbit) | 7130830057 | Mtr | 48.3345 | 3090 | 149353.5432 | -- |  | --
| (ii) 30 Sqmm Al. Eq (Weasel) | 7130830055 | Mtr | 28.9752 | -- |  | 3090 | 89533.4298 | --
| (iii) 20 Sqmm Al. Eq (Squirrel) | 7130830053 | Mtr | 21.3658 | 1030 | 22006.7328 | 1030 | 22006.7328 | 4120 | 88026.9312
7 | (i) Stay set 16 mm | 7130860032 | No | 541.29 | 9 | 4871.61 | 9 | 4871.61 | 9 | 4871.61
| (ii) Stay Wire 7/10 SWG @ 6 Kg/Stay | 7130860077 | Kg | 91.5688 | 54 | 4944.7141 | 54 | 4944.7141 | 54 | 4944.7141
| (iii) Stay Clamp | 7130810026 | Pair | 216.31 | 9 | 1946.79 | 9 | 1946.79 | 9 | 1946.79
| (iv) Stay Insulator | 7130820117 | No | 12.33 | 9 | 110.97 | 9 | 110.97 | 9 | 110.97
8 | Use of R.C.C. Block for base padding of PCC pole @ 01 No. /pole and for stay set @ 02 Nos. per stay set. |  |  |  | 26 |  | 26 |  | 26
| RCC Block (with 6 mm MS Bar) * | 7130640008 | Each | 158 | 35 | 5530 | 35 | 5530 | 35 | 5530 | Material cost including GST and labour.
9 | Earthing Set (Coil earth as per Drawing No- G/004) | 7130870013 | No | 149.3 | 5 | 746.5 | 5 | 746.5 | 5 | 746.5
10 | Split insulator for guarding | 7130820018 | Pair | 4.63 | 44 | 203.72 | 44 | 203.72 | 44 | 203.72
11 | M.S. Nuts and Bolts |  | Kg |  | 35 |  | 35 |  | 35
| 12x100 mm | 7130620573 | Kg | 81.75 | 10 | 817.5 | 10 | 817.5 | 10 | 817.5
| 16x40 mm | 7130620609 | Kg | 81.75 | 5 | 408.75 | 5 | 408.75 | 5 | 408.75
| 16x140 mm | 7130620625 | Kg | 79.02 | 20 | 1580.4 | 20 | 1580.4 | 20 | 1580.4
12 | Binding wire and tape | 7130830006 | Kg | 204.16 | 3.5 | 714.56 | 3.5 | 714.56 | 3.5 | 714.56
13 | Aluminium Paint | 7130210809 | Ltr | 406.6 | 2 | 813.2 | 2 | 813.2 | 2 | 813.2
14 | Red Oxide paint | 7130211158 | Ltr | 181.98 | 2 | 363.96 | 2 | 363.96 | 2 | 363.96
15 | GI wire 8 SWG for guarding | 7130870043 | Kg | 87.8101 | 6 | 526.8605 | 6 | 526.8605 | 6 | 526.8605
16 | SUB TOTAL-1 (Material cost including GST) |  |  |  |  | 257131.9306 |  | 197311.8172 |  | 173798.5858
17 | Material cost excluding GST (Sub Total-1/1.18) |  |  |  |  | 217908.4158 |  | 167213.4044 |  | 147286.9371
18 | Incidental Charges @ 7.5% on Sub-Total-1 : - |  |  | 0.075 |  | 19284.8948 |  | 14798.3863 |  | 13034.8939
19 | Back filling of pole pit with boulder @ 0.25 Cmt |  | No | 229.3653 | 17 | 3899.2107 | 17 | 3899.2107 | 17 | 3899.2107
20 | Labour charges as per Sch. No. DL-1 |  |  |  |  | 56891.34 |  | 56891.34 |  | 56891.34
21 | Transport charges @ 4% on Column no. 17 |  |  | 0.04 |  | 8716.3366 |  | 6688.5362 |  | 5891.4775 | NAME CHANGED
22 | Overhead Charges @ 12.5% [Market Fluctuation, Service Tax, Contractor's profit etc.] on Row -16, 18, 19, 20, 21 |  |  |  |  | 43240.4641 |  | 34948.6613 |  | 31689.4385
23 | Total Estimated Cost excluding GST (Row 17, 18, 19, 20, 21, 22) |  |  |  |  | 349940.662 |  | 284439.5389 |  | 258693.2977
24 | Applicable CGST @ 9% on Row 23 |  |  | 0.09 |  | 31494.6596 |  | 25599.5585 |  | 23282.3968
25 | Applicable SGST @ 9% on Row 23 |  |  | 0.09 |  | 31494.6596 |  | 25599.5585 |  | 23282.3968
26 | Total Estimated Cost including GST (Row 23+24+25) |  |  |  |  | 412929.9811 |  | 335638.6558 |  | 305258.0913
27 | Total Estimated Cost including GST (Rounded off) |  |  |  |  | 412930 |  | 335639 |  | 305258
Note:- All the rates are with considering price variation clause.
* | One No. RCC Block for base padding and two numbers for stay set (except DP Structure)
Note on B38: Barun Chakraborty: Earlie name was - Transport charges upto 50 Kms average lead from Area stores to construction camp including site transport (Transport Sch T-1)

## D-3
COST SCHEDULE D-3
2022-23
1 Km LT LINE 1 PHASE 3 WIRE USING RABBIT / WEASEL / SQUIRREL CONDUCTORS ON 140 Kg; 8.0 Mtr. LONG PCC SUPPORTS WITH MAXIMUM SPAN OF 60 METERS
S. No. | PARTICULARS | New Bin Code | Unit | Rate | Using one wire of 50 Sqmm, one wire of 30 Sqmm ACSR and one wire of 20 Sqmm ACSR Conductor |  | Using 30 Sqmm as Phase & 20 Sqmm ACSR as neutral |  | Using 20 Sqmm ACSR as Phase & neutral
[5 empty] | Qty. | Amount | Qty. | Amount | Qty. | Amount
1 | 2 | 3 | 4 | 5 | 6 | 7 | 8 | 9 | 10 | 11
1 | PCC Pole 140 Kg, 8.0 Mtr long | 7130800012 | No | 2298.46 | 17 | 39073.82 | 17 | 39073.82 | 17 | 39073.82
2 | LT Three Pin cross arm | 7130810413 | No | 768.48 | 22 | 16906.56 | 22 | 16906.56 | 22 | 16906.56
3 | LT Shackle Insulator (90x75 mm) | 7130820106 | No | 14.27 | 44 | 627.88 | 44 | 627.88 | 44 | 627.88
4 | Earth knob (Aluminium bobbin) | 7130820201 | No | 46.76 | 22 | 1028.72 | 22 | 1028.72 | 22 | 1028.72
5 | Hardware for 90x75 mm Shackle insu. | 7130820216 | No | 49.86 | 25 | 1246.5 | 25 | 1246.5 | 25 | 1246.5
6 | ACSR conductor including 3% sag
| (i) 50 Sqmm Al. Eq (Rabbit) | 7130830057 | Mtr | 48.3345 | 1030 | 49784.5144 | -- |  | --
| (ii) 30 Sqmm Al. Eq (Weasel) | 7130830055 | Mtr | 28.9752 | 1030 | 29844.4766 | 2060 | 59688.9532 | --
| (iii) 20 Sqmm Al. Eq (Squirrel) | 7130830053 | Mtr | 21.3658 | 1030 | 22006.7328 | 1030 | 22006.7328 | 3090 | 66020.1984
7 | (i) Stay set 16 mm | 7130860032 | No | 541.29 | 9 | 4871.61 | 9 | 4871.61 | 9 | 4871.61
| (ii) Stay Wire 7/10 SWG @ 6 Kg/Stay | 7130860077 | Kg | 91.5688 | 54 | 4944.7141 | 54 | 4944.7141 | 54 | 4944.7141
| (iii) Stay Clamp | 7130810026 | Pair | 216.31 | 9 | 1946.79 | 9 | 1946.79 | 9 | 1946.79
| (iv) Stay Insulator | 7130820117 | No | 12.33 | 9 | 110.97 | 9 | 110.97 | 9 | 110.97
8 | Use of R.C.C. Block for base padding of PCC pole @ 01 No. / pole and for stay set @ 02 Nos. per stay set. |  |  |  | 26 |  | 26 |  | 26
| RCC Block (with 6 mm MS Bar) * | 7130640008 | Each | 158 | 35 | 5530 | 35 | 5530 | 35 | 5530 | Material cost including GST and labour.
9 | Earthing Set (Coil earth as per Drawing No- G/004) | 7130870013 | No | 149.3 | 5 | 746.5 | 5 | 746.5 | 5 | 746.5
10 | Split insulator for guarding | 7130820018 | Pair | 4.63 | 44 | 203.72 | 44 | 203.72 | 44 | 203.72
11 | M.S. Nuts and Bolts |  | Kg |  | 16 |  | 16 |  | 16
| 12x100 mm | 7130620573 | Kg | 81.75 | 3.5 | 286.125 | 3.5 | 286.125 | 3.5 | 286.125
| 16x40 mm | 7130620609 | Kg | 81.75 | 1.5 | 122.625 | 1.5 | 122.625 | 1.5 | 122.625
| 16x140 mm | 7130620625 | Kg | 79.02 | 11 | 869.22 | 11 | 869.22 | 11 | 869.22
12 | Binding wire and tape | 7130830006 | Kg | 204.16 | 3.5 | 714.56 | 3.5 | 714.56 | 3.5 | 714.56
13 | Aluminium Paint | 7130210809 | Ltr | 406.6 | 1.5 | 609.9 | 1.5 | 609.9 | 1.5 | 609.9
14 | Red Oxide paint | 7130211158 | Ltr | 181.98 | 1.5 | 272.97 | 1.5 | 272.97 | 1.5 | 272.97
15 | GI wire 4 mm for guarding | 7130870043 | Kg | 87.8101 | 6 | 526.8605 | 6 | 526.8605 | 6 | 526.8605
16 | SUB TOTAL-1 (Material cost including GST) |  |  |  |  | 182275.7684 |  | 162335.7306 |  | 146660.243
17 | Material cost excluding GST (Sub Total-1/1.18) |  |  |  |  | 154470.9902 |  | 137572.6531 |  | 124288.3415
18 | Incidental Charges @ 7.5% on Sub-Total-1 : - |  |  | 0.075 |  | 13670.6826 |  | 12175.1798 |  | 10999.5182
19 | Back filling of pole pit with boulder @ 0.25 Cmt |  | No | 229.3653 | 17 | 3899.2107 | 17 | 3899.2107 | 17 | 3899.2107
20 | Labour charges as per Sch No. DL-1 |  |  |  |  | 53873.84 |  | 53873.84 |  | 53873.84
21 | Transport charges @ 4% on Column no. 17 |  |  | 0.04 |  | 6178.8396 |  | 5502.9061 |  | 4971.5337 | NAME CHANGED
22 | Overhead Charges @ 12.5% [Market Fluctuation, Service Tax, Contractor's profit etc.] on Row -16, 18, 19, 20, 21 |  |  |  |  | 32487.2927 |  | 29723.3584 |  | 27550.5432
23 | Total Estimated Cost excluding GST (Row 17, 18, 19, 20, 21, 22) |  |  |  |  | 264580.8558 |  | 242747.1481 |  | 225582.9873
24 | Applicable CGST @ 9% on Row 23 |  |  | 0.09 |  | 23812.277 |  | 21847.2433 |  | 20302.4689
25 | Applicable SGST @ 9% on Row 23 |  |  | 0.09 |  | 23812.277 |  | 21847.2433 |  | 20302.4689
26 | Total Estimated Cost including GST (Row 23+24+25) |  |  |  |  | 312205.4098 |  | 286441.6347 |  | 266187.925
27 | Total Estimated Cost including GST (Rounded off) |  |  |  |  | 312205 |  | 286442 |  | 266188
Note: | All the rates are with considering price variation clause.
* | One No. RCC Block for base padding and two numbers for stay set (except DP Structure)
Note on B40: Barun Chakraborty: Earlier name was - Transport charges upto 50 Kms average lead from Area stores to construction camp including site transport (Transport Sch T-1)

## D-6 (1)
COST SCHEDULE -- D-6 (1)
2022-23
1 KM OF 3 PHASE 5 WIRE LINE ON 140 KG. PCC POLE 8 MTR. LONG USING AB XLPE CABLE FOR RURAL AREAS WITH MAXIMUM SPAN 50 MTRS. AND R.S. JOIST / H-BEAM POLE SUPPORT USING AB XLPE CABLE WITH MAXIMUM SPAN 50 METER URBAN AREA
S. No. | PARTICULARS | New Bin Code | Unit | Rate | 140 Kg, 8.0 Mtr. long PCC support |  | RS Joist (175X85) mm 9.3 Mtr Long i.e. 19.495 kg/mtr x 9.3 mtr=181.30 kg x 20 No =3626.07 Kgs |  | H-BEAM 152x152 mm 37.1 Kg/Mtr 9.0 Mtr long i.e. 408.1 Kg/pole x10 Nos= 4081 Kgs
[5 empty] | Using 1100 V grade AB Cable 3x25 + 1x16 + 1x25 sqmm. |  | Using 1100 V grade AB Cable 3x25 + 1x16 + 1x25 sqmm. |  | Using 1100 V grade AB Cable 3x25 + 1x16 + 1x25 sqmm.
[5 empty] | Qty | Amount | Qty | Amount | Qty | Amount
1 | 2 | 3 | 4 | 5 | 6 | 7 | 6 | 7 | 6 | 7
1(a) | RS Joist (175X85) mm 9.3 Mtr Long i.e.19.495 kg/mtr x 9.3 mtr=181.30 kg x 20 No = 3626.07 Kgs | 7130600675 | Kg | 67.1307 |  |  | 3626.07 | 243420.7624
(b) | H-BEAM 152x152 mm 37.1 Kg /Mtr 9.0 Mtr long i.e. 333.9 Kg/pole x 20 Nos = 6678 Kgs | 7130601958 | Kg | 62.8138 |  |  |  |  | 6678 | 419470.2893
(c) | 140 Kg, 8.0 Mtr long PCC support | 7130800012 | No | 2298.46 | 20 | 45969.2
2 | Suspension clamp assembly (consisting of GI Pole Clamp, GI Flat type I-hook & Nylon Cable tie). | 7130797533 | No | 526.22 | 15 | 7893.3 | 15 | 7893.3 | 15 | 7893.3
3(i) | Piercing connector suitable for 95- 16 sqmm to 10-2.5 sqmm. for street light and service connection. | 7130390003 | No | 95.32 | 20 | 1906.4 | 20 | 1906.4 | 20 | 1906.4
(ii) | Piercing connector suitable for 95- 16 sqmm to 50-16 sqmm. cable for Distribution Box. | 7130390004 | No | 124.18 | 45 | 5588.1 | 45 | 5588.1 | 45 | 5588.1
(iii) | Piercing connector suitable for 95- 16 sqmm to 95-16 sqmm. for Tee connection. | 7130390005 | No | 173.09 | 15 | 2596.35 | 15 | 2596.35 | 15 | 2596.35 |  | Max. possibility of 5 Nos tapping in per km line
4 | Universal distribution connector | 7130390006 | Each | 146.97 | 28 | 4115.16 | 28 | 4115.16 | 28 | 4115.16
5 | Anchor clamp assembly (consisting of GI Pole Clamp, GI Flat type I-hook & Nylon Cable tie). | 7130797532 | No | 724.98 | 14 | 10149.72 | 14 | 10149.72 | 14 | 10149.72
6 | LT 3 phase 5 Wire Aerial Bunched Cable of Size 3x25 + 1x16 + 1x25 sqmm. (6% sag) | 7130310032 | Mtr | 117.7866 | 1100 | 129565.293 | 1100 | 129565.293 | 1100 | 129565.293
7 | (i) Stay Set 16 mm (Complete) | 7130860032 | No | 541.29 | 12 | 6495.48 | 12 | 6495.48 | 12 | 6495.48
| (ii) Stay Wire 7/10 SWG & 6 Kg/Stay | 7130860077 | Kg | 91.5688 | 72 | 6592.9522 | 72 | 6592.9522 | 72 | 6592.9522
| (iii) Stay Clamp | 7130810026 | Pair | 216.31 | 12 | 2595.72 | 12 | 2595.72 | 12 | 2595.72
8 | Concreting of stay & pole @ 0.2 Cmt/stay and @ 0.3 Cmt/pole for RSJ, @ 0.5 Cmt/pole for H-Beam pole and @ 0.05 Cmt per pole for base padding of R.S.Joist / H-Beam pole i.e. 9.4 Cmt for RSJ & 13.4 Cmt for H-Beam pole (1:3:6) | 7130200202 | Cmt | 2970 |  |  | 9.4 | 27918 | 13.4 | 39798 | Material cost including GST and labour.
9 | Use of R.C.C. Block for base padding of PCC pole @ 01 No. / pole and for stay set @ 02 Nos. per stay set. |  |  |  | 32
| RCC Block (with 6 mm MS Bar) * | 7130640008 | Each | 158 | 44 | 6952 |  |  |  |  | Material cost including GST and labour.
10 | M.S. Nuts and Bolts |  | Kg |  | 30 |  | 30 |  | 30
| 12x100 mm | 7130620573 | Kg | 81.75 | 2 | 163.5 | 2 | 163.5 | 2 | 163.5
| 16x40 mm | 7130620609 | Kg | 81.75 | 14 | 1144.5 | 14 | 1144.5 | 14 | 1144.5
| 16x65 mm | 7130620614 | Kg | 80.39 | 14 | 1125.46 | 14 | 1125.46 | 14 | 1125.46
11 | Earthing Set (Coil earth as per Drawing No- G/004 | 7130870013 | No | 149.3 | 20 | 2986 | 20 | 2986 | 20 | 2986
12 | Distribution box 3 phase 5 connectors | 7131950012 | No | 1463.7 | 15 | 21955.5 | 15 | 21955.5 | 15 | 21955.5
13 | Stainless steel strap with buckle for installation of Service Distribution Box. | 7130890973 | Set | 74.42 | 15 | 1116.3 | 15 | 1116.3 | 15 | 1116.3
14 | Red Oxide Paint | 7130211158 | Ltr | 181.98 | 0 | 0 | 10 | 1819.8 | 10 | 1819.8
15 | Aluminium Paint | 7130210809 | Ltr | 406.6 | 0 | 0 | 10 | 4066 | 10 | 4066
16 | Service Ring | 7130810102 | No | 423.02 | 20 | 8460.4 | 20 | 8460.4 | 20 | 8460.4
17 | PVC insulated single core 16 sq.mm. cable @ 6 mtr. per 3 phase box | 7130311008 | Mtr | 31.179 | 90 | 2806.1064 | 90 | 2806.1064 | 90 | 2806.1064
18 | Straight through joints | 7130390007 | No | 207.69 | 4 | 830.76 | 4 | 830.76 | 4 | 830.76
19 | End cap for 50/70 Sq.mm | 7130390019 | No | 35.5 | 14 | 497 | 14 | 497 | 14 | 497
20 | Cable tie (UV protected black colour) for AB Cable (at every two meter) | 7130320053 | No | 6.6 | 530 | 3498 | 530 | 3498 | 530 | 3498
21 | Barbed wire [@ 2 kg per pole] | 7130610206 | Kg | 106.0343 | 40 | 4241.3708 | 40 | 4241.3708 | 40 | 4241.3708
22 | SUB TOTAL-1 (Material cost including GST) |  |  |  |  | 279244.5724 |  | 503547.9348 |  | 691477.4616
23 | Material cost excluding GST (Sub Total-1/1.18) |  |  |  |  | 236647.9427 |  | 426735.5379 |  | 585997.8488
24 | Incidental Charges @ 7.5% on Sub-Total-1 : - |  |  | 0.075 |  | 20943.3429 |  | 37766.0951 |  | 51860.8096
25 | Back filling of pole pit with boulder @ 0.3 Cmt./pole |  | No. | 229.3653 | 20 | 4587.3067
26 | Labour charges for concreting |  | Cmt | 665.1732 |  |  | 9.4 | 6252.628 | 13.4 | 8913.3207
27 | Labour charges as per Sch. No.- DL-7 |  |  |  |  | 65063.71 |  | 71174.77 |  | 79454.77
28 | Transport charges @ 4% on Column no. 23 |  |  | 0.04 |  | 9465.9177 |  | 17069.4215 |  | 23439.914 | NAME CHANGED
29 | Overhead Charges @ 12.5% [Market Fluctuation, Service Tax, Contractor's profit etc.] on Row - 22, 24, 25, 26, 27, 28 |  |  |  |  | 47413.1062 |  | 79476.3562 |  | 106893.2845
30 | Total Estimated Cost excluding GST (Row 23, 24, 25, 26, 27, 28, 29) |  |  |  |  | 384121.3262 |  | 638474.8087 |  | 856559.9476
31 | Applicable CGST @ 9% on Row 30 |  |  | 0.09 |  | 34570.9194 |  | 57462.7328 |  | 77090.3953
32 | Applicable SGST @ 9% on Row 30 |  |  | 0.09 |  | 34570.9194 |  | 57462.7328 |  | 77090.3953
33 | Total Estimated Cost including GST (Row 30+31+32) |  |  |  |  | 453263.1649 |  | 753400.2742 |  | 1010740.7382
34 | Total Estimated Cost including GST (Rounded off) |  |  |  |  | 453263 |  | 753400 |  | 1010741
Note :- All the rates are with considering price variation clause.
* | One No. RCC Block for base padding and two numbers for stay set (except DP Structure)
Note on B46: Barun Chakraborty: Earlier name was - Transportation charges

## D-6 (2)
COST SCHEDULE -- D-6 (2)
2022-23
1 KM OF 3 PHASE 5 WIRE LINE ON 140 KG. PCC POLE 8 MTR. LONG USING AB XLPE CABLE FOR RURAL AREAS WITH MAXIMUM SPAN 50 MTRS. AND R.S. JOIST/H-BEAM POLE SUPPORT USING AB XLPE CABLE WITH MAXIMUM SPAN 50 METER URBAN AREA
S. No. | PARTICULARS | New Bin Code | Unit | Rate | 140 Kg, 8.0 Mtr. long PCC support Using 1100 V grade AB Cable 3x70 + 1x16 + 1x50 sqmm. |  | RS Joist (175X85) mm 9.3 Mtr Long i.e. 19.495 kg/mtr x 9.3 mtr = 181.30 kg x 20 No = 3626.07 Kgs Using 1100 V grade AB Cable 3x70 + 1x16 + 1x50 sqmm. |  | H-BEAM 152x152 mm 37.1 Kg/Mtr 9.0 Mtr long i.e. 408.1 Kg/pole x10 Nos = 4081 Kgs Using 1100 V grade AB Cable 3x70 + 1x16 + 1x50 sqmm. |  | Reason
[5 empty] | Qty | Amount | Qty | Amount | Qty | Amount
1 | 2 | 3 | 4 | 5 | 6 | 7 | 6 | 7 | 6 | 7
1(a) | RS Joist (175X85) mm 9.3 Mtr Long i.e.19.495 kg/mtr x 9.3 mtr=181.30 kg x 20 No = 3626.07 Kgs | 7130600675 | Kg | 67.1307 |  |  | 3626.07 | 243420.7624
(b) | H-BEAM 152x152 mm 37.1 Kg /Mtr 9.0 Mtr long i.e. 333.9 Kg/pole x 20 Nos = 6678 Kgs | 7130601958 | Kg | 62.8138 |  |  |  |  | 6678 | 419470.2893
(c) | 140 Kg, 8.0 Mtr long PCC support | 7130800012 | No | 2298.46 | 20 | 45969.2
2 | Suspension clamp assembly (consisting of GI Pole Clamp, GI Flat type I-hook & Nylon Cable tie). | 7130797533 | No | 526.22 | 15 | 7893.3 | 15 | 7893.3 | 15 | 7893.3
3(i) | Piercing connector suitable for 95- 16 sqmm to 10-2.5 sqmm. for street light and service connection. | 7130390003 | No | 95.32 | 20 | 1906.4 | 20 | 1906.4 | 20 | 1906.4
(ii) | Piercing connector suitable for 95- 16 sqmm to 50-16 sqmm. cable for Distribution Box. | 7130390004 | No | 124.18 | 45 | 5588.1 | 45 | 5588.1 | 45 | 5588.1
(iii) | Piercing connector suitable for 95- 16 sqmm to 95-16 sqmm. for Tee connection. | 7130390005 | No | 173.09 | 15 | 2596.35 | 15 | 2596.35 | 15 | 2596.35
4 | Universal distribution connector | 7130390006 | Each | 146.97 | 28 | 4115.16 | 28 | 4115.16 | 28 | 4115.16
5 | Anchor clamp assembly (consisting of GI Pole Clamp, GI Flat type I-hook & Nylon Cable tie). | 7130797532 | No | 724.98 | 14 | 10149.72 | 14 | 10149.72 | 14 | 10149.72
6 | LT 3 phase 5 Wire Aerial Bunched Cable of Size
(a) | 3x70 + 1x16 + 1x50 sqmm. (6% sag) | 7130300025 | Mtr | 254.1747 | 1100 | 279592.148 | 1100 | 279592.148 | 1100 | 279592.148
7 | (i) Stay Set 16 mm (Complete) | 7130860032 | No | 541.29 | 12 | 6495.48 | 12 | 6495.48 | 12 | 6495.48
| (ii) Stay Wire 7/10 SWG & 6 Kg/Stay | 7130860077 | Kg | 91.5688 | 72 | 6592.9522 | 72 | 6592.9522 | 72 | 6592.9522
| (iii) Stay Clamp | 7130810026 | Pair | 216.31 | 12 | 2595.72 | 12 | 2595.72 | 12 | 2595.72
8 | Concreting of stay & pole @ 0.2 Cmt/stay and @ 0.3 Cmt/pole for RSJ, @ 0.5 Cmt/pole for H-Beam pole and @ 0.05 Cmt per pole for base padding of R.S.Joist / H-Beam pole i.e. 9.4 Cmt for RSJ & 13.4 Cmt for H-Beam pole (1:3:6) | 7130200202 | Cmt | 2970 |  |  | 9.4 | 27918 | 13.4 | 39798 | Material cost including GST and labour.
9 | Use of R.C.C. Block for base padding of PCC pole @ 01 No. / pole and for stay set @ 02 Nos. per stay set. |  |  |  | 32
| RCC Block (with 6 mm MS Bar) * | 7130640008 | Each | 158 | 44 | 6952 |  |  |  |  | Material cost including GST and labour.
10 | M.S. Nuts and Bolts |  | Kg |  | 30 |  | 30 |  | 30
| 12x100 mm | 7130620573 | Kg | 81.75 | 2 | 163.5 | 2 | 163.5 | 2 | 163.5
| 16x40 mm | 7130620609 | Kg | 81.75 | 14 | 1144.5 | 14 | 1144.5 | 14 | 1144.5
| 16x65 mm | 7130620614 | Kg | 80.39 | 14 | 1125.46 | 14 | 1125.46 | 14 | 1125.46
11 | Earthing Set (Coil earth as per Drawing No- G/004) | 7130870013 | No | 149.3 | 20 | 2986 | 20 | 2986 | 20 | 2986
12 | Distribution box 3 phase 5 connectors | 7131950012 | No | 1463.7 | 15 | 21955.5 | 15 | 21955.5 | 15 | 21955.5
13 | Stainless steel strap with buckle for installation of Service Distribution Box. | 7130890973 | Set | 74.42 | 15 | 1116.3 | 15 | 1116.3 | 15 | 1116.3
14 | Red Oxide Paint | 7130211158 | Ltr | 181.98 | 0 | 0 | 10 | 1819.8 | 10 | 1819.8
15 | Aluminium Paint | 7130210809 | Ltr | 406.6 | 0 | 0 | 10 | 4066 | 10 | 4066
16 | Service Ring | 7130810102 | No | 423.02 | 20 | 8460.4 | 20 | 8460.4 | 20 | 8460.4
17 | PVC insulated single core 16 sq.mm. cable @ 6 mtr. per 3 phase box | 7130311008 | Mtr | 31.179 | 90 | 2806.1064 | 90 | 2806.1064 | 90 | 2806.1064
18 | Straight through joints | 7130390007 | No | 207.69 | 4 | 830.76 | 4 | 830.76 | 4 | 830.76
19 | End cap for 50/70 Sq.mm | 7130390019 | No | 35.5 | 14 | 497 | 42 | 1491 | 42 | 1491
20 | Cable tie (UV protected black colour) for AB Cable (at every two meter) | 7130320053 | No | 6.6 | 530 | 3498 | 530 | 3498 | 530 | 3498
21 | Barbed wire [@ 2 kg per pole] | 7130610206 | Kg | 106.0343 | 40 | 4241.3708 | 40 | 4241.3708 | 40 | 4241.3708
22 | SUB TOTAL-1 (Material cost including GST) |  |  |  |  | 429271.4274 |  | 654568.7898 |  | 842498.3166
23 | Material cost excluding GST (Sub Total-1/1.18) |  |  |  |  | 363789.3452 |  | 554719.3133 |  | 713981.6243
24 | Incidental Charges @ 7.5% on Sub-Total-1 : - |  |  | 0.075 |  | 32195.3571 |  | 49092.6592 |  | 63187.3737
25 | Back filling of pole pit with boulder @ 0.3 Cmt./pole |  | No. | 229.3653 | 20 | 4587.3067
26 | Labour charges for concreting |  | Cmt | 665.1732 |  |  | 9.4 | 6252.628 | 13.4 | 8913.3207
27 | Labour charges as per Sch. No.- DL-7 |  |  |  |  | 65063.71 |  | 71174.77 |  | 79454.77
28 | Transport charges @ 4% on Column no. 23 |  |  | 0.04 |  | 14551.5738 |  | 22188.7725 |  | 28559.265 | NAME CHANGED
29 | Overhead Charges @ 12.5% [Market Fluctuation, Service Tax, Contractor's profit etc.] on Row - 22, 24, 25, 26, 27, 28 |  |  |  |  | 68208.6719 |  | 100409.7024 |  | 127826.6308
30 | Total Estimated Cost excluding GST (Row 23, 24, 25, 26, 27, 28, 29) |  |  |  |  | 548395.9646 |  | 803837.8455 |  | 1021922.9845
31 | Applicable CGST @ 9% on Row 30 |  |  | 0.09 |  | 49355.6368 |  | 72345.4061 |  | 91973.0686
32 | Applicable SGST @ 9% on Row 30 |  |  | 0.09 |  | 49355.6368 |  | 72345.4061 |  | 91973.0686
33 | Total Estimated Cost including GST (Row 30+31+32) |  |  |  |  | 647107.2383 |  | 948528.6577 |  | 1205869.1217
34 | Total Estimated Cost including GST (Rounded off) |  |  |  |  | 647107 |  | 948529 |  | 1205869
Note:- All the rates are with considering price variation clause.
* | One No. RCC Block for base padding and two numbers for stay set (except DP Structure)
Note on B40: Barun Chakraborty: Earlier name was - SUB TOTAL-1
Note on B46: Barun Chakraborty: Earlier name was - Transportation charges

## D-6 (3)
COST SCHEDULE -- D-6 (3)
2022-23
1 KM OF 1 PHASE 3 WIRE LINE ON 140 KG. PCC POLE 8 MTR. LONG USING AB XLPE CABLE FOR RURAL AREAS WITH MAXIMUM SPAN 50 MTRS.
S. No. | PARTICULARS | New Bin Code | Unit | Rate | 140 Kg, 8.0 Mtr. long PCC support Using 1100 V grade AB Cable 1x25 + 1x16 + 1x25 sqmm.
[5 empty] | Qnty | Amount
1 | 2 | 3 | 4 | 5 | 6 | 7
1 | 140 Kg, 8.0 Mtr long PCC support | 7130800012 | No | 2298.46 | 20 | 45969.2
2 | Suspension clamp assembly (consisting of GI Pole Clamp, GI Flat type I-hook & Nylon Cable tie). | 7130797533 | No | 526.22 | 15 | 7893.3
3(i) | Piercing connector suitable for 95- 16 sqmm to 10-2.5 sqmm. for street light and service connection. | 7130390003 | No | 95.32 | 20 | 1906.4
(ii) | Piercing connector suitable for 95- 16 sqmm to 50-16 sqmm. cable for Distribution Box. | 7130390004 | No | 124.18 | 40 | 4967.2
(iii) | Piercing connector suitable for 95- 16 sqmm to 95-16 sqmm. for Tee connection. | 7130390005 | No | 173.09 | 10 | 1730.9
4 | Distribution box 1 phase 9 connectors | 7131950010 | Each | 1215.09 | 20 | 24301.8
5 | Universal distribution connector | 7130390006 | No | 146.97 | 33 | 4850.01
6 | Anchor clamp assembly (consisting of GI Pole Clamp, GI Flat type I-hook & Nylon Cable tie). | 7130797532 | No | 724.98 | 14 | 10149.72
7 | LT 1 phase 3 Wire AB XLPE Cable 1x25 + 1x16 + 1x25 sqmm. (6% sag) | 7130310063 | Mtr | 65.6971 | 1100 | 72266.821
8 | (i) Stay Set 16 mm (Complete) | 7130860032 | No | 541.29 | 12 | 6495.48
| (ii) Stay Wire 7/10 SWG & 6 Kg/Stay | 7130860077 | Kg | 91.5688 | 72 | 6592.9522
| (iii) Stay Clamp | 7130810026 | Pair | 216.31 | 12 | 2595.72
9 | Use of R.C.C. Block for base padding of PCC pole @ 01 No. / pole and for stay set @ 02 Nos. per stay set. |  |  |  | 32
| RCC Block (with 6 mm MS Bar) * | 7130640008 | Each | 158 | 44 | 6952 | Material cost including GST and labour.
10 | M.S. Nuts and Bolts |  | Kg |  | 30
| 12x100 mm | 7130620573 | Kg | 81.75 | 2 | 163.5
| 16x40 mm | 7130620609 | Kg | 81.75 | 14 | 1144.5
| 16x65 mm | 7130620614 | Kg | 80.39 | 14 | 1125.46
11 | Earthing Set (Coil earth as per Drawing No- G/004) | 7130870013 | No | 149.3 | 20 | 2986
12 | Stainless steel strap with buckle for installation of Service Distribution Box. | 7130890973 | Set | 74.42 | 20 | 1488.4
13 | Red Oxide Paint | 7130211158 | Ltr | 181.98 | 3 | 545.94
14 | Aluminium Paint | 7130210809 | Ltr | 406.6 | 3 | 1219.8
15 | Service Ring | 7130810102 | No | 423.02 | 20 | 8460.4
16 | PVC insulated single core 16 sq.mm. cable @ 3 mtr. per 1 phase box | 7130311008 | Mtr | 31.179 | 60 | 1870.7376
17 | Straight through joints | 7130390007 | No | 207.69 | 4 | 830.76
18 | End cap for 50/70 Sq.mm | 7130390019 | No | 35.5 | 14 | 497
19 | Cable tie (UV protected black colour) for AB Cable (at every two meter) | 7130320053 | No | 6.6 | 530 | 3498
20 | Barbed wire [@ 2 kg per pole] | 7130610206 | Kg | 106.0343 | 40 | 4241.3708
21 | SUB TOTAL-1 (Material cost including GST) |  |  |  |  | 224743.3716
22 | Material cost excluding GST (Sub Total-1/1.18) |  |  |  |  | 190460.4844
23 | Incidental Charges @ 7.5% on Sub-Total-1 : - |  |  | 0.075 |  | 16855.7529
24 | Back filling of pole pit with boulder @ 0.3 Cmt./pole |  | No. | 229.3653 | 20 | 4587.3067
25 | Labour charges as per schedule DL-8 |  |  |  |  | 55715
26 | Transport charges @ 4% on Column no. 22 |  |  | 0.04 |  | 7618.4194 | NAME CHANGED
27 | Overhead Charges @ 12.5% [Market Fluctuation, Service Tax, Contractor's profit etc.] on Row - 21, 23, 24, 25, 26 |  |  |  |  | 38689.9813
28 | Total Estimated Cost excluding GST (Row 22, 23, 24, 25, 26, 27) |  |  |  |  | 313926.9446
29 | Applicable CGST @ 9% on Row 28 |  |  | 0.09 |  | 28253.425
30 | Applicable SGST @ 9% on Row 28 |  |  | 0.09 |  | 28253.425
31 | Total Estimated Cost including GST (Row 28+29+30) |  |  |  |  | 370433.7946
32 | Total Estimated Cost including GST (Rounded off) |  |  |  |  | 370434
Note:- All the rates are with considering price variation clause.
* | One No. RCC Block for base padding and two numbers for stay set (except DP Structure)
Note on B41: Barun Chakraborty: Earlier name was - Transport charges upto 50 Kms average lead from Area stores to construction camp including site transport (Transport Sch T-1)

## D-6 (4)
COST SCHEDULE -- D-6 (4)
2022-23
1 Km. OF 3 PHASE 4 WIRE LT LINE WITH AERIAL BUNCH CABLE FOR PUMP CONNECTION UPTO 5 HP & 5 CONNECTION PER KM. WITH MAXIMUM SPAN 50 MTRS.
Sl. No. | Particulars | New Bin Code | Unit | Rate (Rs.) | LT 3 phase 4 Wire Aerial Bunched Cable of Size 3x16 + 1x25 sqmm.
[5 empty] | Qty. | Amt (Rs.)
1 | 2 | 3 | 4 | 5 | 6 | 7
1 | 140 Kg., 8.0 Mtrs. long PCC Poles | 7130800012 | No. | 2298.46 | 20 | 45969.2
2 | Earthing Set (Coil earth as per Drawing No- G/004) | 7130870013 | No. | 149.3 | 6 | 895.8
3(i) | Piercing connector suitable for 95- 16 sqmm to 10-2.5 sqmm. for street light and service connection. | 7130390003 | No. | 95.32 | 30 | 2859.6
(ii) | Piercing connector suitable for 95- 16 sqmm to 50-16 sqmm. cable for Distribution Box. | 7130390004 | No | 124.18 | 15 | 1862.7
(iii) | Piercing connector suitable for 95- 16 sqmm to 95-16 sqmm. for Tee connection. | 7130390005 | No | 173.09 | 24 | 4154.16
4 | LT 3 phase 4 Wire Aerial Bunched Cable of Size 3x16 + 1x25 sqmm. (6% sag) | 7130310070 | Mtr | 81.3389 | 1100 | 89472.801
5(i) | LT Feeder Piller box for 3 phase 8 connection made of M.S.Sheet | 7130890007 | Each | 21525.2 | 1 | 21525.2
(ii) | Distribution box 3 phase 5 connectors along with 2 Nos. Steel Strap & Buckles. | 7131950012 | Each | 1463.7 | 5 | 7318.5
6 | (i) Stay Set 16 mm (Complete) | 7130860032 | No | 541.29 | 12 | 6495.48
| (ii) Stay Wire 7/10 SWG & 6 Kg/Stay | 7130860077 | Kg | 91.5688 | 72 | 6592.9522
| (iii) Stay Clamp | 7130810026 | Pair | 216.31 | 12 | 2595.72
7 | Use of R.C.C. Block for base padding of PCC pole @ 01 No. / pole and for stay set @ 02 Nos. per stay set. |  |  |  | 32
| RCC Block (with 6 mm MS Bar) * | 7130640008 | Each | 158 | 44 | 6952 | Material cost including GST and labour.
8 | Concreting of piller box @ 0.5 Cmt per box (1:3:6) | 7130200202 | Cmt | 2970 | 0.5 | 1485 | Material cost including GST and labour.
9 | M.S. Nuts and Bolts
| 12x100 mm | 7130620573 | Kg | 81.75 | 2 | 163.5
| 16x40 mm | 7130620609 | Kg | 81.75 | 14 | 1144.5
| 16x65 mm | 7130620614 | Kg | 80.39 | 14 | 1125.46
10 | Universal distribution connector | 7130390006 | Each | 146.97 | 41 | 6025.77
11 | Suspension clamp assembly (consisting of GI Pole Clamp, GI Flat type I-hook & Nylon Cable tie). | 7130797533 | No | 526.22 | 22 | 11576.84
12 | Anchor clamp assembly (consisting of GI Pole Clamp, GI Flat type I-hook & Nylon Cable tie). | 7130797532 | No | 724.98 | 22 | 15949.56
13 | Red Oxide Paint | 7130211158 | Ltr | 181.98 | 1 | 181.98
14 | Aluminium Paint | 7130210809 | Ltr | 406.6 | 1 | 406.6
15 | Pole Clamp | 7130810077 | No | 532.32 | 44 | 23422.08
16 | Eye Hook | 7130893004 | No | 216.87 | 44 | 9542.28
17 | Service Ring | 7130810102 | No | 423.02 | 30 | 12690.6
18 | Straight through joints | 7130390007 | No | 207.69 | 6 | 1246.14
19 | End cap for 50/70 Sq.mm | 7130390019 | No | 35.5 | 20 | 710
20 | Cable tie (UV protected black colour) for AB Cable (at every two meter) | 7130320053 | No | 6.6 | 530 | 3498
21 | SUB TOTAL-1 (Material cost including GST) |  |  |  |  | 285862.4232
22 | Material cost excluding GST (Sub Total-1/1.18) |  |  |  |  | 242256.2908
23 | Incidental Charges @ 7.5% on Sub-Total-1 : - |  |  | 0.075 |  | 21439.6817
24 | Back filling of pole pit with boulder @ 0.3 Cmt./pole |  | No. | 229.3653 | 20 | 4587.3067
25 | Labour charges for concreting |  | Cmt | 665.1732 | 0.5 | 332.5866
26 | Labour charges as per Sch. No.- DL-9 |  |  |  |  | 60201
27 | Transport charges @ 4% on Column no. 22 |  |  | 0.04 |  | 9690.2516 | NAME CHANGED
28 | Overhead Charges @ 12.5% [Market Fluctuation, Service Tax, Contractor's profit etc.] on Row - 21, 23, 24, 25, 26, 27 |  |  |  |  | 47764.1562
29 | Total Estimated Cost excluding GST (Row 22, 23, 24, 25, 26, 27, 28) |  |  |  |  | 386271.2737
30 | Applicable CGST @ 9% on Row 29 |  |  | 0.09 |  | 34764.4146
31 | Applicable SGST @ 9% on Row 29 |  |  | 0.09 |  | 34764.4146
32 | Total Estimated Cost including GST (Row 29+30+31) |  |  |  |  | 455800.103
33 | Total Estimated Cost including GST (Rounded off) |  |  |  |  | 455800
* | One No. RCC Block for base padding and two numbers for stay set (except DP Structure)
Note on B37: Barun Chakraborty: Earlier name was - SUB TOTAL-1
Note on B43: Barun Chakraborty: Earlier name was - Transportation charges

## D-10
COST SCHEDULE D-10
2022-23
CONVERSION OF 1 KM LT LINE INTO 11 kV LINE
S. No. | PARTICULARS | New Bin Code | Unit | Qty. | Rate | Amount
1 | 2 | 3 | 4 | 5 | 6 | 7
1 | 140 Kg 8.0 meter long PCC Poles (for where ever required ) | 7130800012 | No | 1 | 2298.46 | 2298.46
2 | 11 kV 'V' Cross arm with clamp | 7130810495 | No | 17 | 1303.19 | 22154.23
3 | 11 kV Top Clamp Angle type with cleat | 7130810679 | No | 17 | 365.59 | 6215.03
4 | Earthing set (coil earth as per Drawing No.G/007) | 7130870013 | No | 17 | 149.3 | 2538.1
5 | 11 kV Polymeric Pin Insulator with Pin | 7130820008 | No | 51 | 148.62 | 7579.62
6 | Jointing sleeves suitable for Weasel/ Rabbit conductor | 7130830854 | No | 6 | 38.28 | 229.68
7 | Red Oxide Paint | 7130211158 | Ltr | 3 | 181.98 | 545.94
8 | Aluminium Paint | 7130210809 | Ltr | 3 | 406.6 | 1219.8
9 | Barbed Wire [@ 2 Kg/Pole] | 7130610206 | Kg | 17 | 106.0343 | 1802.5826
10 | Danger Board | 7130880041 | No | 17 | 123.66 | 2102.22
11 | Binding wires & tape | 7130830006 | Kg | 5 | 204.16 | 1020.8
12 | Nuts and bolts
| 16x90 mm | 7130620619 | Kg | 2 | 80.39 | 160.78
| 16x160 mm | 7130620627 | Kg | 17 | 79.02 | 1343.34
13 | Guarding
| (i) 11 kV Guarding Channel 100x50 mm set. | 7130810511 | Set | 1 | 3090.12 | 3090.12
| (ii) G.I. Wire 8 SWG | 7130870043 | Kg | 35 | 87.8101 | 3073.3528
| (iii) Stay clamp (Pair) H.T. | 7130810026 | No | 2 | 403.7 | 807.4
| (iv) Stay wire 7/10 SWG @ 5.5 kg/stay | 7130860077 | Kg | 11 | 91.5688 | 1007.2566
| (v) Stay set 16 mm. | 7130860032 | No | 2 | 541.29 | 1082.58
| (vi) I - Bolt big size. | 7130620013 | No | 4 | 146.26 | 585.04
14 | Use of R.C.C. Block for base padding of PCC pole @ 01 No. / pole and for stay set @ 02 Nos. per stay set. |  |  | 3
| RCC Block (with 6 mm MS Bar) * | 7130640008 | Each | 5 | 158 | 790 | Material cost including GST and labour.
15 | SUB TOTAL-1 (Material cost including GST) |  |  |  |  | 59646.332
16 | Material cost excluding GST (Sub Total-1/1.18) |  |  |  |  | 50547.739
17 | Incidental Charges @ 7.5% on Sub-Total-1 : - |  |  |  | 0.075 | 4473.4749
18 | Back filling of poles with boulders @ of 0.3 Cmt per pole |  | No | 1 | 229.3653 | 229.3653
19 | Labour charges as per Schedule No. DL-3 (E-1) |  |  |  |  | 37115.73
20 | Transport charges @ 4% on Column no. 16 |  |  |  | 0.04 | 2021.9096 | NAME CHANGED
21 | Overhead Charges @ 12.5% [Market Fluctuation, Service Tax, Contractor's profit etc.] on Row - 15, 17,18, 19, 20 |  |  |  |  | 12935.8515
22 | Total Estimated Cost excluding GST (Row 16, 17, 18, 19, 20, 21) |  |  |  |  | 107324.0702
23 | Applicable CGST @ 9% on Row 22 |  |  |  | 0.09 | 9659.1663
24 | Applicable SGST @ 9% on Row 22 |  |  |  | 0.09 | 9659.1663
25 | Total Estimated Cost including GST (Row 22+23+24) |  |  |  |  | 126642.4029
26 | Total Estimated Cost including GST (Rounded off) |  |  |  |  | 126642
Note:- | (i) Three wire LT line will be utilized for converting into 11 kV line.
(ii) For replacement of deteriorated conductor of LT line suitable provision should be made while preparing the estimates
* | One No. RCC Block for base padding and two numbers for stay set (except DP Structure)
Note on B35: Barun Chakraborty: Earlier name was - Transport charges upto 50 Kms. Average lead from area store to const. camping site transport

## E-6
COST SCHEDULE -- E-6
METER SHIFTING OF THREE PHASE CONSUMER TO OUTSIDE OF PREMISES WITH NEW SERVICE CABLE
| THREE PHASE CONNECTION | [5 empty] | 2022-23
S. No. | PARTICULARS | Bin Code No. | Unit | Qty. | Armoured service cable |  | Unarmoured service cable
[5 empty] | Rate | Amount | Rate | Amount
1 | 2 | 3 | 4 | 5 | 6 | 7 | 8 | 9
1 | Armoured Service Cable - Three Phase, 4 core-10 sq mm | 7130311028 | Mtr | 30 | 93.4 | 2802
2 | Unarmoured Service Cable - Three Phase, 4 core-10 sq mm | 7130310040 | Mtr | 30 |  |  | 82.69 | 2480.7
3 | LT Shackle Insulator 65x50 mm | 7130820101 | No. | 2 | 12.94 | 25.88 | 12.94 | 25.88
4 | H/W for 65x50 mm Shackle Insulator | 7130820206 | No. | 2 | 43.8 | 87.6 | 43.8 | 87.6
5 | T.W. plate 300x300x25 mm with 20 mm dia holes at the corners and coated with two coats of varnish on one side/SMC board | 7132455002 | Nos | 1 | 377.75 | 377.75 | 377.75 | 377.75
6 | PVC Insulation Tape | 7132476007 | Roll | 1 | 17.77 | 17.77 | 17.77 | 17.77 | RATE EXCLUDING G.S.T.
7 | Misc Items , e.g., Screw, cut outs |  | Lot | 1 | 40 | 40 | 40 | 40
8 | M-Seal |  | Lot | 1 | 30 | 30 | 30 | 30
9 | SUB TOTAL-1 (Material cost including GST) |  |  |  |  | 3381 |  | 3059.7
10 | Material cost excluding GST (Sub Total-1/1.18) |  |  |  |  | 2865.2542 |  | 2592.9661
11 | Incidental Charges @ 7.5% on Sub-Total-1 : - |  |  |  | 0.075 | 253.575 | 0.075 | 229.4775
12 | Labour Charges |  | Per Installation |  |  | 464.0137 |  | 464.0137
13 | Overhead Charges @ 12.5% [Market Fluctuation, Service Tax, Contractor's profit etc.] on Row - 9, 11, 12 |  |  |  |  | 512.3236 |  | 469.1489
14 | Total Estimated Cost excluding GST (Row 10, 11, 12, 13) |  |  |  |  | 4095.1665 |  | 3755.6062
15 | Applicable CGST @ 9% on Row 14 |  |  |  | 0.09 | 368.565 | 0.09 | 338.0046
16 | Applicable SGST @ 9% on Row 14 |  |  |  | 0.09 | 368.565 | 0.09 | 338.0046
17 | Total Estimated Cost including GST (Row 10+11+12) |  |  |  |  | 4832.2965 |  | 4431.6153
18 | Cost for meter shifting of a Three Phase Consumer |  |  |  |  | 4832.2965 |  | 4431.6153
19 | Cost for meter shifting of a Three Phase Consumer (Round Off) |  |  |  |  | 4832 |  | 4432