## LIST OF SCHEDULES 2025-26
LIST OF SCHEDULES
COST SCHEDULE | NAME OF WORK | CORRESPONDING LABOUR SCHEDULE
A-1 | 1 KM OF 33 kV LINE ON PCC POLES / H-BEAMS WITH MAXIMUM SPAN OF 100 METERS USING RACCOON CONDUCTOR[280 Kg; 9.1 Mtr long PCC Pole,"H" Beam 152x152mm 37.1 Kg/Mtr 13.0 Mtr,365 Kg 11 Mtr long PCC Pole] | AL-1
A-2 (A) | 33 KV FOUR POLE STRUCTURE ON PCC / H-BEAM POLE[PCC Pole 280 kg 9.1 Mtr. Long,H-Beams 37.1 Kg/Mtr., 13 Mtr. Long] | AL-2 (A)
A-2 (B) | 33 kV DP STRUCTURE ON PCC POLES / H-BEAM POLE (TO BE SUPPLEMENTED WITH EVERY 1.0 KM OF LINE OF RACCOON / DOG CONDUCTOR) [280 Kg; 9.1 Mtr long PCC Pole,37.1 Kg/Mtr 13.0 Mtr long H-Beam,365 Kg 11 Mtr long PCC Pole] | AL-2
A-3 | 1 KM OF 33 kV LINE ON PCC POLES / H-BEAM SUPPORT WITH MAXIMUM SPAN OF 100 METERS USING DOG CONDUCTOR[280 Kg; 9.1 Mtr long PCC Pole,"H" Beam 152x152 mm 37.1 Kg/Mtr 13.0 Mtr,365 Kg 11 Mtr long PCC Pole] | AL-3
A-3 (A) | SCHEDULE FOR AUGMENTATION OF 1 kM OF 33 kV LINE FROM RACCOON TO DOG CONDUCTOR | AL-3(A)
A-3 (B) | COST SCHEDULE FOR ADDITIONAL (MID SPAN) POLE FOR 33 kV LINE USING 37.1 KG / MTR 13 M. LONG H-BEAM SUPPORT | AL-3 (B)
A-4 | 1 KM OF 33 kV LINE ON 37.1 KG / MTR 13 M. LONG H-BEAM SUSPENSION TYPE WITH PANTHER CONDUCTOR (WITH MAXIMUM SPAN OF 50 METERS) | AL-4
A-5 | 33 KV D.P. STRUCTURE ON 13 M. LONG H-BEAM POLE FOR PANTHER CONDUCTOR (TO BE SUPPLEMENTED WITH EVERY 0.3 KM OF SUSPENSION LINE) | AL-2
A-6 | SCHEDULE FOR 33 kV UNDERGROUND CABLE CROSSING UNDER EXISTING RAILWAY TRACK / ROAD FOR 60 MTR. LONG RAIL / ROAD CORRIDOR / ROUTE LENGTH OF G.I. PIPE/HDPE PIPE, UNDER 2.5 MTR. DEEP FROM GROUND LEVEL SINGLE FEEDER LINE. | AL-5
A-7 | SCHEDULE FOR LAST SPAN CABLING OF 33 KV H.T. CONNECTION[3x185 sq.mm AB XLPE Cable,3x240 sq.mm AB XLPE Cable] | AL-7
A-8 | 33 KV MEDP STRUCTURE ON PCC POLE / H-BEAM POLE (TO BE SUPPLEMENTED FOR H.T. CONNECTION)[280 Kg; 9.1 Mtr long PCC Pole,37.1 Kg / Mtr 13.0 Mtr long H-Beam] | AL-8
A-9 | SCHEDULE FOR LAST SPAN CABLING OF 33 kV LINE USING COVERED CONDUCTOR OF 70 & 99 SQ.MM SIZE [70 sq.mm Covered Conductor,99 sq.mm Covered Conductor] | AL-9
A-10 | SCHEDULE FOR 33 kV UNDERGROUND CABLE CROSSING UNDER RAILWAY TRACK / ROAD FOR 60 MTR. LONG CORRIDOR / ROUTE LENGTH OF G.I. PIPE/HDPE PIPE, UNDER 2.5 MTR. DEEP FROM GROUND LEVEL SINGLE FEEDER LINE USING OPEN TRENCH METHOD. | AL-6
A-11 | SCHEDULE FOR LAYING OF 1 kM 33 kV CABLE DIRECT IN GROUND SINGLE CABLE LINE USING OPEN TRENCH METHOD[3x240 sq.mm AB XLPE Cable,3x400 sq.mm AB XLPE Cable] | AL-11
A-12(A) | COST PER KM OF 33 kV OVERHEAD AB CABLE LINE SUITABLE TO 95 / 150 Sqmm. ON H - BEAM POLE WITH AVERAGE SPAN 25 MTRS. | AL-12
A-12(B) | COST PER KM OF 33 kV OVERHEAD AB CABLE LINE ON H - BEAM POLE WITH AVERAGE SPAN 20 MTRS SUITABLE ABOVE 150 Sqmm. | AL-12
B-1 | SCHEDULE FOR 33/11 kV, 3.15 MVA, 1.6 MVA SUB-STATION WITH TWO BAYS FOR OUTGOING FEEDERS AND 5 MVA SUB-STATION WITH THREE BAYS FOR OUTGOING FEEDERS AT NEW SITE [SCHEDULE B-10 MUST BE ADDED WITH SCHEDULE B-1]{Proposed 33/11 kV S/s expandable to 2x1.6 MVA with control room,Proposed 33/11 kV S/s ,expandable to 2x3.15 MVA with control room,Proposed 33/11 kV S/s expandable to 2x5 MVA with control room] | BL-1+BL-3+CL-23+CL-25
B-2 | ( 33 kV SUB-STATION ) POWER TRANSFORMERS | BL-3
B-3 | SCHEDULE FOR INSTALLATION OF ADDITIONAL TRANSFORMER FOR PARALLEL OPERATION WITH TWO ADDITIONAL BAY ON 11 kV SIDE[1.6 MVA, 3.15 MVA,5.0 MVA] | BL-2+(3*BL-4)+BL-6
B-4 | 11 kV OUT DOOR YARD EXTENSION FOR ADDL. BAY WITH CIRCUIT BREAKER[1.6 MVA & Above] | BL-4
B-5 | 33 kV OUT DOOR YARD EXTENSION FOR ADDITIONAL BAY. | BL-5
B-6 | INSTALLATION OF 33 kV VCB | BL-6
B-8 | AUGMENTATION OF 33/11 kV SUB-STATION CAPACITY BY REPLACEMENT OF POWER TRANSFORMER[1.6 to 3.15 MVA,3.15 to 5.0 MVA without 33 kV VCB,3.15 to 5.0 MVA with 33 kV VCB] | BL-8,BL-6
B-9 | INSTALLATION OF 1.6 MVA 33/11 kV SUB-STATION ON LINE | BL-9
B-10 | SCHEDULE FOR 33/11 SUB-STATION CHEMICAL EARTHING (TO BE INCLUDED WITH SCHEDULE B-1) | CL-23
C-1 | 1 KM OF 11 kV LINE ON PCC POLE 140 KG 8.0 METER LONG WITH MAXIMUM OF 65 Mtrs SPAN USING RABBIT AND WEASEL CONDUCTOR | CL-1
C-2 | 11 kV DP STRUCTURE ON PCC POLE 140 KG 8 METER LONG (TO BE SUPPLEMENTED WITH EVERY 1.0 Kms OF LINE) | CL-2
C-3 | 1 KM OF 11 kV LINE ON H-BEAM / PCC POLE SUPPORT WITH MAXIMUM OF 80 Mtrs SPAN USING RABBIT CONDUCTOR | CL-4
C-3(A) | ADDITIONAL (MID SPAN) POLES FOR 11 kV LINE | CL-3(A)
C-3(B) | COST PER KM OF 11 KV LINE ON AERIAL BUNCHED CABLE (ABC) OF 35 & 70 SQ.MM. ON 11 MTR. LONG H - BEAM / 9.0 MTR LONG PCC POLE OF SPAN 35 MTRS. | CL-3(B)
C-3(C) | SCHEDULE FOR AUGMENTATION OF 1 kM OF 11 kV LINE FROM WEASEL TO RACCOON CONDUCTOR | CL-3(C)
C-3(D) | SCHEDULE FOR AUGMENTATION OF 1 kM OF 11 kV LINE FROM WEASEL TO RABBIT CONDUCTOR | CL-3(D)
C-3(E) | COST PER KM OF 11 kV OVERHEAD XLPE CABLE LINE ON H - BEAM POLE WITH AVERAGE SPAN 30 MTRS. | CL-3(E)
C-4 | 11 kV DP STRUCTURE ON H-BEAM / PCC POLE SUPPORT (TO BE SUPPLEMENTED WITH EVERY 1.0 Kms OF LINE) | CL-5
C-5 | 1 kM OF 11 kV LINE ON 175x85 MM R.S. JOIST WITH MAXIMUM OF 65 Mtrs. SPAN USING RABBIT AND WEASEL CONDUCTOR | CL-6
C-6 | 11 kV DP STRUCTURE ON 175X85 MM R.S. JOIST (TO BE SUPPLEMENTED WITH EVERY 1.0 Kms OF LINE) | CL-7
C-7(A-1) | 11/0.4 kV OUT DOOR SUB-STATION (USING PCC POLE FOR 25/63 kVA TRANSFORMER & R.S. JOIST 175x85 mm FOR 100/200/315 kVA TRANSFORMER AND SINGLE CORE PVC INSULATED CABLE) | CL-3
C-7(A-2) | 11/0.4 kV OUT DOOR SUB-STATION (USING PCC POLE FOR 25/63 kVA TRANSFORMER & DOUBLE WELDED RS JOIST 175x85 mm FOR 100/200/315 kVA TRANSFORMER AND SINGLE CORE CABLE) | CL-3
C-7(B-1) | 11/0.4 kV OUT DOOR SUB-STATION (USING H-BEAM POLE FOR 25 / 63 / 100 / 200 / 315 kVA TRANSFORMER AND SINGLE CORE PVC CABLE) | CL-3
C-7(B-1)A | RELOCATION OF 25 / 63 / 100 / 200 / 315 kVA 11/0.4 kV X-MER S/S USING H- BEAM POLE AND SINGLE CORE PVC CABLE [BASED ON COST SCHEDULE C-7 (B-1) EXCEPT TRANSFORMER COST ] | CL-3
C-7(B-1)B | RENOVATION OF EXISTING DISTRIBUTION TRANSFORMERS | CL-7 (B-1)B
C-7(B-2) | 11/0.4 kV OUT DOOR SUB-STATION (USING H-BEAM POLE FOR 25 / 63 / 100 / 200 / 315 kVA TRANSFORMER AND SINGLE CORE CABLE) | CL-3
C-8 | 1 Km OF 11 kV LINE ON 365 kG 11 Mtr. LONG PCC POLE USING RACCOON / DOG CONDUCTOR MAXIMUM SPAN 80 METER. | CL-4
C-9 | 1 KM OF 11 KV LINE ON H-BEAM 152x152 MM 37.1 Kg /MTR. 13.0 MTR. USING RACCOON / DOG CONDUCTOR MAXIMUM SPAN 80 MTR. | CL-4
C-9(A) | ADDITIONAL (MID SPAN) POLES FOR NEW 11 KV LINE WITH RACCOON CONDUCTOR | CL-9(A)
C-10 | AUGMENTATION OF 11/0.4 kV SUB-STATION CAPACITY (ASSUMING 25 YEARS OF LIFE & 10 YEARS IN SERVICE) | CL-10(B)
C-11 | 11/0.4 kV OUT DOOR SUB-STATION (16 kVA TRANSFORMER) | CL-3
C-12 | SCHEDULE FOR 11 kV UNDERGROUND CABLE CROSSING UNDER EXISTING RAILWAY TRACK / ROAD FOR 60 MTR. LONG RAIL / ROAD CORRIDOR / ROUTE LENGTH OF G.I. PIPE/HDPE PIPE, UNDER 2.5 MTR. DEEP FROM GROUND LEVEL SINGLE FEEDER LINE. | CL-12
C-13 | SINGLE POLE MOUNTED LOW CAPACITY THREE PHASE 11/0.4 kV DISTRIBUTION TRANSFORMER SUB-STATION | CL-8 (G-1)
C-14 | PLINTH MOUNTED 11/0.4 kV OUTDOOR SUB-STATION | CL-9
C-15 | SCHEDULE FOR LAYING OF 1 kM 11 kV CABLE DIRECT IN GROUND SINGLE CABLE LINE USING OPEN TRENCH METHOD | CL-15
C-17 | 11 kV MEDP STRUCTURE ON H-BEAM POLE, 11 METER LONG (TO BE SUPPLEMENTED FOR H.T. CONNECTION) | CL-5
C-18 | SCHEDULE FOR NEW AUTOMATED 11 KV CAPACITOR BANK AT 33/11 KV SUB-STATIONS | CL-18
C-19 | SCHEDULE FOR INSTALLATION OF COMPACT R.M.U. 11 kV CLASS SF6 / VCB TYPE (1 INCOMING + 2 BREAKER + 1 OUTGOING) | CL-11
C-20 | SCHEDULE FOR CHEMICAL EARTHING OF METERING EQUIPMENT INSTALLED IN THE PREMISES OF HT CONSUMERS IN NORMAL / HARD ROCK SOIL | CL-20
C-21 | SCHEDULE FOR 11 kV CAPACITOR BANK TO BE INSTALLED AT 11 kV LINE D.P. STRUCTURE | CL-21
C-22 | 11/0.4 kV OUT DOOR SUB-STATION PLINTH MOUNTED (USING H-BEAM POLE) FOR A.B.SWITCH, D.O. & PLINTH FOR 315 / 500 kVA TRANSFORMER AND SINGLE CORE PVC CABLE) | CL-11,CL-22
C-23 | SCHEDULE FOR DISTRIBUTION TRANSFORMER CHEMICAL EARTHING | CL-25
C-24 | 1 KM OF 11 kV LINE ON H-BEAM 152x152 MM 37.1 Kg /MTR. 13.0 MTR. USING COVERED CONDUCTOR MAXIMUM SPAN 75 MTR. | CL-24
D-1 | LT LINE 3 PHASE 5 WIRE ON PCC SUPPORTS USING RABBIT / WEASEL / SQUIRREL CONDUCTORS WITH MAXIMUM SPAN OF 60 METERS | DL-1
D-2 | 1 Km LT LINES 3 Phase 4 Wire USING RABBIT / WEASEL / SQUIRREL CONDUCTORS ON 140 Kg; 8.0 Mtr. LONG PCC SUPPORTS WITH MAXIMUM SPAN OF 60 METERS | DL-1
D-3 | 1 Km LT LINE 1 PHASE 3 WIRE USING RABBIT / WEASEL / SQUIRREL CONDUCTORS ON 140 Kg; 8.0 Mtr. LONG PCC SUPPORTS WITH MAXIMUM SPAN OF 60 METERS | DL-1
D-4 | 1 KM OF 3 PHASE 5 WIRE LT LINE ON R.S. JOIST WITH ACSR CONDUCTOR FOR URBAN AREAS | DL-2
D-5 | 1 Km. LT LINE 1 PHASE 3 WIRE USING RABBIT / WEASEL / SQUIRREL CONDUCTORS ON R.S.JOIST SUPPORTS WITH MAXIMUM SPAN OF 45 METERS FOR URBAN AREAS | DL-1
D-6(1) | 1 KM OF 3 PHASE 5 WIRE LINE ON 140 KG. PCC POLE 8 MTR. LONG USING AB XLPE CABLE FOR RURAL AREAS WITH MAXIMUM SPAN 50 MTRS. AND R.S. JOIST / H-BEAM POLE SUPPORT USING AB XLPE CABLE WITH MAXIMUM SPAN 50 METER URBAN AREA | DL-7
D-6(2) | 1 KM OF 3 PHASE 5 WIRE LINE ON 140 KG. PCC POLE 8 MTR. LONG USING AB XLPE CABLE FOR RURAL AREAS WITH MAXIMUM SPAN 50 MTRS. AND R.S. JOIST/H-BEAM POLE SUPPORT USING AB XLPE CABLE WITH MAXIMUM SPAN 50 METER URBAN AREA | DL-7
D-6(3) | 1 KM OF 1 PHASE 3 WIRE LINE ON 140 KG. PCC POLE 8 MTR. LONG USING AB XLPE CABLE FOR RURAL AREAS WITH MAXIMUM SPAN 50 MTRS. | DL-8
D-6(4) | 1 Km. OF 3 PHASE 4 WIRE LT LINE WITH AERIAL BUNCH CABLE FOR PUMP CONNECTION UPTO 5 HP & 5 CONNECTION PER KM. WITH MAXIMUM SPAN 50 MTRS. | DL-9
D-6(B) | COST SCHEDULE FOR ADDITIONAL POLES (MID SPAN) FOR LT LINE WITH AB CABLE | DL-6(B)
D-7 | HVDS SYSTEM OF 200 kVA PARENT DTR TAKING 4 Km. LT. TO BE CONVERTED. | DL-10
D-8 | HVDS SYSTEM OF 100 kVA PARENT DTR TAKING 3 KM. LT TO BE CONVERTED | DL-11
D-9 | HVDS SYSTEM OF 63 kVA PARENT DTR TAKING 2 KM. LT TO BE CONVERTED | DL-12
D-10 | CONVERSION OF 1 KM LT LINE INTO 11 kV LINE | DL-3 (E-1)
D-11 | LT LINE CONVERSION USING RABBIT CONDUCTOR MAXIMUM SPAN OF 45 MTRS. | DL-4
D-12(E-2) | CONVERSION OF 1 KM 1 PHASE 3 WIRE LT LINE INTO 11 kV LINE | DL-5 ( E-2)
D-13 | CONVERSION OF 1 kM 3 PHASE 5 WIRE LT LINE INTO 11 kV LINE | DL-6 (E-3)
D-14 | DISTRIBUTION BOX ON EXISTING LT LINES FOR SERVICE CONNECTIONS | DL-14
D-15 | 1 KM OF 3 PHASE 5 WIRE LINE ON 140 KG. PCC POLE 8 MTR. LONG USING AB XLPE CABLE FOR RURAL AREAS / URBAN AREAS WITH MAXIMUM SPAN 50 MTRS. | DL-15
D-16 | 1 KM OF 3 PHASE 5 WIRE LINE USING AB XLPE CABLE (BY REPLACEMENT OF EXISTING BARE LT CONDUCTOR) FOR URBAN AREA | DL-16
D-17 | 1 KM OF 3 PHASE 5 WIRE LINE USING AB XLPE CABLE (BY REPLACEMENT OF EXISTING BARE LT CONDUCTOR) FOR URBAN AREA | DL-17
D-18 | SCHEDULE FOR 01 KM OF L.T. UNDERGROUND LINE USING 300 SQ.MM. 4 CORE PVC INSULATED ARMOURED CABLE. | DL-18
E-1 | METERING OF 11/0.4 kV DISTRIBUTION TRANSFORMER (TO BE SUPPLEMENTED WITH COST SCHEDULE C-7 (A1, A2, B1, B2, C1, C2) | EL-1
E-2 | METER MODERNISATION : REPLACING THE EXISTING METERS WITH ELECTRONIC METERS WHICH ARE HIGHLY CAPABLE OF IMPROVING BILLING EFFICIENCY ALONGWITH SHIFTING OF METER OUTSIDE THE PREMISES. | EL-2
E-3 | METER MODERNISATION : REPLACING THE EXISTING METERS WITH ELECTRONIC METERS WHICH ARE HIGHLY CAPABLE OF IMPROVING BILLING EFFICIENCY ALONGWITH SHIFTING OF METER OUTSIDE THE PREMISES. | EL-3
E-4 | METER MODERNISATION : REPLACING THE EXISTING METERS WITH ELECTRONIC METERS WHICH ARE HIGHLY CAPABLE OF IMPROVING BILLING EFFICIENCY ALONGWITH SHIFTING OF METER OUTSIDE THE PREMISES. | EL-4
E-5 | METER SHIFTING OF SINGLE PHASE CONSUMER TO OUTSIDE OF PREMISES WITH NEW SERVICE CABLE | EL-5
E-6 | METER SHIFTING OF THREE PHASE CONSUMER TO OUTSIDE OF PREMISES WITH NEW SERVICE CABLE | EL-6

## COMPARATIVE
COMPARATIVE STATEMENT OF RATES FROM YEAR 2024-25 to 2025-26
S. No. | Particulars of Schedules |  | Schedule Reference | Unit | 2024-25 | 2025-26 | %tage Incr. / Decr. in cost
[5 empty] | TOTAL COST | TOTAL COST
1 | 2 |  | 3 | 4 | 5 | 6 | 7
PART-I, 33 kV LINES AND D.P. STRUCTURES
(A) |  | 33 kV line on PCC Pole / H-Beam poles with Raccoon conductor.
| i | On 280 Kg 9.1 Mtrs long PCC poles | A-1(i) | Per Km | 494408 | 547539 | 10.7464
| ii | On H-Beam 152 x 152 mm 37.1 Kg/ Mtr 13 Mtr long | A-1(ii) | Per Km | 839480 | 864995 | 3.0394
| iii | On 365 Kg 11 Mtrs long PCC poles | A-1(iii) | Per Km | 557518 | 610779 | 9.5532
(B) |  | 33 kV Four Pole structure on PCC / H-Beam Pole | A-2 (A)
| i | On 280 Kg 9.1 Mtrs long PCC poles | A-2 (A) (i) | Each | 359305 | 355208 | -1.1403
| ii | H-Beam Pole | A-2 (A) (ii) | Each | 494685 | 479408 | -3.0882
(C) |  | 33 kV DP Structure on PCC Pole / H-Beam Pole
| i | 280 Kg 9.1 Mtrs long PCC poles | A-2 (B)(i) | Each | 76225 | 75922 | -0.39751
| ii | 37.1 Kg /Mtrs 13 Mtrs long H-Beam supports | A-2 (B)(ii) | Each | 142664 | 136800 | -4.1104
| iii | On 365 Kg 11 Mtrs long PCC poles | A-2 (B)(iii) | Each | 85433 | 84776 | -0.76902
(D) |  | 33 kV line on PCC Pole / H-Beam Pole with Dog conductor.
| i | On 280 Kg, 9.1 Mtrs long PCC poles | A-3(i) | Per Km | 588185 | 658010 | 11.8713
| ii | On H-Beam 152x152 mm, 37.1Kg/mtr 13 Mtrs long supports. | A-3(ii) | Per Km | 933259 | 975468 | 4.5228
| iii | On 365 Kg 11 Mtrs long PCC poles | A-3(iii) | Per Km | 651193 | 721145 | 10.7421
(E) |  | Augmentation of 1 km. of 33 kV line from Raccoon to Dog conductor. | A-3 (A) | Per Km | 382995 | 453741 | 18.4718
(F) |  | Additional (Mid Span) Pole for 33 kV Line | A-3 (B)
| i | On H-Beam 152x152 mm, 37.1Kg/mtr 13 Mtrs long supports. | A-3 (B)(i) | Per No. | 52224 | 49459 | -5.2945
(G) |  | 33 kV line on H-Beam supports suspension type with Panther Conductor (Maximum span of 50 Mtrs) | A-4
| i | On H-Beam 152x152 mm, 37.1Kg/mtr 13 Mtrs long supports. | A-4 (i) | Per Km | 2392617 | 2462025 | 2.9009
(H) |  | 33 kV DP Structure on H-Beam supports with Panther Conductor | A-5
| i | On H-Beam 152x152 mm, 37.1Kg/mtr 13 Mtrs long supports. | A-5 (i) | Each | 162163 | 156415 | -3.5446
(I) |  | 33 kV Under ground cable crossing under existing Railway track / Road for 60 Mtr long Corridor / route length of G.I.Pipe/ HDPE pipe under 2.5 M. deep for ground level single feeder line | A-6 | 60 Mtr
| i | Using HDD Technique for Railway works with 3 core U/G XLPE 400 sqmm Cable | A-6(i) | 60 Mtr | 2343821 | 2354729 | 0.46539
| ii | Using HDD Technique for Road crossing works with 3 core U/G XLPE 400 sqmm Cable | A-6(ii) | 60 Mtr | 2309274 | 2158842 | -6.5143
(J) |  | Last span cabling of 33 kV H.T. Connection
|  | Using H-Beam 152x152 mm, 37.1Kg/mtr 13 Mtrs long supports. | A-7
| i | With 3x185 sq.mm AB XLPE Cable | A-7(i) | 50 Mtr | 258149 | 264497 | 2.459
| ii | With 3x240 sq.mm AB XLPE Cable | A-7(ii) | 50 Mtr | 293934 | 302440 | 2.8938
(K) |  | 33 kV MEDP Structure on PCC Pole / H-Beam Pole
| i | 280 Kg 9.1 Mtrs long PCC poles | A-8 (i) | Each | 121906 | 122372 | 0.38226
| ii | 37.1 Kg /Mtrs 13 Mtrs long H-Beam supports | A-8 (ii) | Each | 188162 | 183160 | -2.6583
(L) |  | Last span cabling of 33 kV line using Covered Conductor of size
| i | 70 sq.mm (207 Amp) | A-9 (i) | 50 Mtr | 199354 | 200778 | 0.71431
| ii | 99 sq.mm (258 Amp) | A-9 (ii) | 50 Mtr | 207628 | 209475 | 0.88957
(M) |  | Schedule for 33 kV Underground Cable crossing under Railway Track / Road for 60 Mtr. Long Corridor / Route Length of G.I.Pipe/HDPE Pipe, under 2.5 Mtr. Deep from Ground Level Single Feeder Line Using Open Trench Method. | A-10
| a | For Railway works
| i | With 3 core U/G XLPE 240 sqmm Cable | A-10(i) | 60 Mtr | 1717725 | 1768072 | 2.931
| ii | With 3 core U/G XLPE 400 sqmm Cable | A-10(i) | 60 Mtr | 1928809 | 1989130 | 3.1274
| b | For Railway works
| i | With 3 core U/G XLPE 240 sqmm Cable | A-10(ii) | 60 Mtr | 1717725 | 1572667 | -8.4448
| ii | With 3 core U/G XLPE 400 sqmm Cable | A-10(ii) | 60 Mtr | 1928809 | 1793724 | -7.0035
(N) |  | Schedule for laying of 1 km. 33 kV Cable Direct in Ground Single Cable Line using Open Trench Method. | A-11
| i | With 3 core U/G XLPE 240 sqmm Cable | A-11(i) | Per Km | 6109583 | 6366616 | 4.207
| ii | With 3 core U/G XLPE 400 sqmm Cable | A-11(ii) | Per Km | 6602131 | 6885607 | 4.2937
(O) |  | Schedule for laying of 1 km. 33 kv overhead AB cable line suitable to 95 / 150 Sqmm. on H - Beam pole with Average span 25 mtrs. | A-12 (A)
| i | Using 33 kV 3 core A.B. XLPE Cable of size 95 sqmm | A-12(A)(i) | Per Km | Newly introduced | 3731148
| ii | Using 33 kV 3 core A.B. XLPE Cable of size 150 sqmm | A-12(A)(ii) | Per Km | Newly introduced | 4258538
(P) |  | Schedule for laying of 1 km. 33 kv overhead AB cable line on H - Beam pole with Average span 20 mtrs suitable above 150 Sqmm. | A-12 (B)
| i | Using 33 kV 3 core A.B. XLPE Cable of size 185 sqmm | A-12(B)(i) | Per Km | Newly introduced | 4912209
| ii | Using 33 kV 3 core A.B. XLPE Cable of size 240 sqmm | A-12(B)(ii) | Per Km | Newly introduced | 5495219
Part-II, 33/11 kV SUB-STATIONS
(A) |  | New Sub-stations:
| i | 1.6 MVA, 33/11 kV S/s expandable to 2 x 1.6 MVA with control room | B-1(i) | Each | 10579871 | 12548087 | 18.6034
| ii | 3.15 MVA, 33/11 kV S/s expandable to 2 x 3.15 MVA with control room | B-1(ii) | Each | 13693535 | 15872440 | 15.9119
| iii | 5 MVA, 33/11 kV S/s expandable to 2 x 5 MVA with control room | B-1(iii) | Each | 16533311 | 19062450 | 15.2972
(B) |  | 33/11 kV Power Transformer
| i | 1.6 MVA | B-2(i) | Each | 1627926 | 1736592 | 6.6751
| ii | 3.15 MVA | B-2(ii) | Each | 4681633 | 4999806 | 6.7962
| iii | 5.0 MVA | B-2(iii) | Each | 6354713 | 6933436 | 9.107
(C) |  | Installation of additional transformer for parallel operation with one additional bay on 11 kV side
| i | 1.6 MVA | B-3(i) | Each | 4991026 | 5122391 | 2.632
| ii | 3.15 MVA | B-3(ii) | Each | 8453972 | 8809363 | 4.2038
| iii | 5.0 MVA | B-3(iii) | Each | 10127052 | 10742993 | 6.0821
(D) |  | 11 kV Out door yard extension for additional bay with circuit breaker. | B-4 | Each | 807605 | 815555 | 0.98439
(E) |  | 33 kV Out door yard extension for additional bay without circuit breaker. | B-5 | Each | 460933 | 451640 | -2.0161
(F) |  | Installation of 33 kV VCB | B-6 | Each | 524550 | 545545 | 4.0025
(G) |  | Augmentation of Power Transformer
| i | 1.6 to 3.15 MVA | B-8(i) | Each | 4612946 | 4901310 | 6.2512
| ii | 3.15 to 5.0 MVA without 33 kV VCB | B-8(ii) | Each | 4665819 | 5282893 | 13.2254
| iii | 3.15 to 5.0 MVA with 33 kV VCB | B-8(iii) | Each | 5215262 | 5843566 | 12.0474
(H) |  | Installation of 1.6 MVA 33/11 kV Sub-Station ON LINE | B-9 | Each | 2229685 | 2333036 | 4.6352
(I) | i | SCHEDULE FOR 33/11 SUB-STATION CHEMICAL EARTHING (Soil excavation through Manual machine) | B-10(i) | Each | 341602 | 358170 | 4.8501
| ii | SCHEDULE FOR 33/11 SUB-STATION CHEMICAL EARTHING (Soil excavation through Boring Machine) | B-10(ii) | Each | 346060 | 362758 | 4.8252
PART-III, 11 kV LINES AND D.P.STRUCTURES
(A) |  | 11 kV line on 140 Kg 8.0 Mtr long PCC poles with
| i | Rabbit conductor | C-1(I) | Per Km | 398339 | 421231 | 5.7469
| ii | Weasel conductor | C-1(II) | Per Km | 318076 | 336793 | 5.8844
(B) |  | 11 kV DP structure on 140 Kg, 8.0 Mtr long PCC poles | C-2 | Each | 50925 | 50718 | -0.40648
PART-IV, 11 kV LINES AND D.P.STRUCTURES ON RAIL & H-BEAM
(A) |  | 11 kV line on H-Beam / PCC Pole with Rabbit conductor
| i | On H-Beam 11 meter long | C-3(i) | Per Km | 737634 | 742474 | 0.65615
| ii | On 365 Kg 11 Mtrs long PCC poles | C-3(ii) | Per Km | 474843 | 507754 | 6.9309
(B) | ii | Additional (Mid span) Poles for 11 kV Line on H-Beam | C-3 (A) | Per No. | 42418 | 40041 | -5.6038
(C) | iii | 11 kV Line on A.B.Cable | C-3 (B)
| a | Using H-Beam 152x152 mm, 37.1Kg/mtr 11 Mtrs long supports.
| i | With 11 kV 3 phase Aerial Bunched Cable 3x35+35 sqmm | C-3 (B)[i] | Per Km | 2096624 | 2083109 | -0.64461
| ii | With 11 kV 3 phase Aerial Bunched Cable 3x70+70 sqmm | C-3 (B)[ii] | Per Km | 2354393 | 2358655 | 0.18102
| b | Using 200 Kg; 9.0 Mtr long PCC Pole
| i | With 11 kV 3 phase Aerial Bunched Cable 3x35+35 sqmm | C-3 (B)[iii] | Per Km | 1208079 | 1261859 | 4.4517
| ii | With 11 kV 3 phase Aerial Bunched Cable 3x70+70 sqmm | C-3 (B)[iv] | Per Km | 1466800 | 1538385 | 4.8804
(D) | iv | Augmentation of 11 kV Line from Weasel to Raccoon Conductor | C-3 (C) | Per Km | 299414 | 351697 | 17.4618
(E) | v | Augmentation of 11 kV Line from Weasel to Rabbit Conductor | C-3 (D) | Per Km | 210341 | 242931 | 15.4939
(F) | vi | 11 kV Overhead XLPE Cable Line on H-Beam Pole with average span 30 Mtrs. | C-3 (E) | Per Km | 3093223 | 3115857 | 0.73173
(G) |  | 11 kV DP structure on
| i | H-Beam 11 meter long | C-4(i) | Each | 115307 | 110550 | -4.1255
| ii | On 365 Kg 11 Mtrs long PCC poles | C-4(ii) | Each | 71217 | 71167 | -0.070208
(H) |  | 11 kV line on RS Joist (175X85 mm) 11.0 Meters long with
| i | Rabbit conductor | C-5(I) | Per Km | 552582 | 569488 | 3.0595
| ii | Weasel conductor | C-5(II) | Per Km | 481548 | 485050 | 0.72724
(I) |  | 11 kV DP structure on RS Joist 175X85 mm 11.0 Mtr. long | C-6 | Each | 84631 | 81899 | -3.2281
(J) |  | 11 kV line on PCC pole
| a | On 365 Kg 11 Mtrs long PCC poles
| i | Using Raccoon conductor | C-8(I) | Per Km | 551310 | 604799 | 9.7022
| ii | Using Dog conductor | C-8(II) | Per Km | 643728 | 713802 | 10.8857
(K) |  | 11 kV line on H-Beam (152x152 mm) 13 meter long with
| i | Raccoon conductor | C-9(I) | Per Km | 888764 | 908946 | 2.2708
| ii | Dog conductor | C-9(II) | Per Km | 981181 | 1017948 | 3.7472
(L) |  | Additional (Mid Span) Poles for new 11 kV Line with Raccoon Conductor | C-9(A) | Per No. | 48134 | 45327 | -5.8316
(M) |  | 11 kV under ground cable crossing under existing Railway track / Road for 60 mtr long Rail / Road corridor route length of G.I.pipe/HDPE pipe, under 2.5 mtr deep for ground level single feeder line | C-12
| a | Using HDD Technique for Railway works on 3x240 sqmm. U/G XLPE Cable | C-12 (i) | 60 Mtr | 1520938 | 1704732 | 12.0843
| b | Using HDD Technique for Road crossing works on 3x240 sqmm. U/G XLPE Cable | C-12 (ii) | 60 Mtr | 1485923 | 1507316 | 1.4397
(N) |  | Laying of 1 Km 11 kV Cable direct in ground single cable Line using open trench method
| i | 3 Core 95 Sqmm underground cable | C-15(I) | Per Km | 2136979 | 2178637 | 1.9494
| ii | 3 Core 240 Sqmm underground cable | C-15(II) | Per Km | 3096555 | 3194710 | 3.1698
(O) |  | D.T. Capacitors on existing DTR's (Retained & shifted) | C-16
| i | LT Capacitor for 25 kVA DT | C-16 (i) | Per No.
| ii | LT Capacitor for 63 kVA DT | C-16 (ii) | Per No.
| iii | LT Capacitor for 100 kVA DT | C-16 (iii) | Per No.
| iv | LT Capacitor for 200 kVA DT | C-16 (iv) | Per No.
| v | LT Capacitor for 315 kVA DT | C-16 (v) | Per No.
(P) |  | 11 kV MEDP Structure on H-Beam Pole
| i | 37.1 Kg /Mtrs 11 Mtrs long H-Beam supports | C-17 (i) | Each | 130968 | 126507 | -3.4062
(Q) |  | New Automated 11 kV Capacitor Bank at 33/11 kV Sub-stations
| i | 12.1 kV,1815 kVAr, 3-Phase, 50 Hz, Outdoor Type, Capacitor bank having step as 363 Kvar + 726 Kvar+ 726 Kvar 12.1 KV. | C-18 (i) | Each | 1498821 | 1514958 | 1.0766
| ii | 12.1 kV,1089 KVAr, 3-Phase, 50 Hz, Outdoor Type, Capacitor bank having step as 363 Kvar + 726 Kvar 12.1 KV . | C-18 (ii) | Each | 1254075 | 1268681 | 1.1647
(R) |  | Schedule for installation of compact R.M.U. 11 kV Class SF6 / VCB type (1 Incoming + 2 Breaker + 1 Outgoing) | C-19 | Each | 1649603 | 1674188 | 1.4904
(S) |  | Schedule for Chemical Earthing of Metering Equipment installed in the premises of HT consumers in normal / hard rock soil. | C-20 | Each | 22596 | 23518 | 4.0804
(T) |  | Schedule for 11 kV Capacitor Bank to be installed at 11 kV Line D.P. Structure | C-21 | Each | 100578 | 99544 | -1.0281
PART-V, 11/0.4 kV Transformer S/s.
A (A-1) |  | 11/0.4 kV Out-door type Transformer Sub-station using 3.5 Core PVC cable.
| i | 25 kVA on 140 Kg, 8.0 Mtr long PCC pole | C-7(A-1)(I) | Each | 162864 | 170819 | 4.8844
| ii | 63 kVA on 140 Kg, 8.0 Mtr long PCC pole | C-7(A-1)(II) | Each | 261515 | 277286 | 6.0306
| iii | 100 kVA on 175 x 85 mm, 9.0 Mtr long reinforced R.S. Joist. | C-7(A-1)(III) | Each | 367617 | 386629 | 5.1717
| iv | 200 kVA on 175 x 85 mm, 9.0 Mtr long reinforced R.S. Joist. | C-7(A-1)(IV) | Each |  |  |  | SCHEDULE DELETED
| v | 315 kVA on 175 x 85 mm, 9.0 Mtr long reinforced R.S. Joist. | C-7(A-1)(V) | Each |  |  |  | SCHEDULE DELETED
(B-1) |  | 11/0.4 kV Out-door type Transformer Sub-station using 3.5 Core PVC cable.
| i | 25 kVA on H-Beam 152x152 mm, 37.1 Kg/Mtr, 11 mtr long | C-7(B-1)(I) | Each | 222328 | 225326 | 1.3485
| ii | 63 kVA on H-Beam 152x152 mm,37.1 Kg/Mtr, 11 mtr long | C-7(B-1)(II) | Each | 321513 | 332314 | 3.3594
| iii | 100 kVA on H-Beam 152x152 mm, 37.1 Kg/Mtr, 11mtr long | C-7(B-1)(III) | Each | 397878 | 414539 | 4.1875
| iv | 200 kVA on H-Beam 152x152 mm, 37.1 Kg/Mtr, 11 mtr long | C-7(B-1)(IV) | Each | 652582 | 690419 | 5.798
| v | 315 kVA on H-Beam 152x152 mm, 37.1 Kg/Mtr, 11 mtr long | C-7(B-1)(V) | Each | 1279715 | 1398997 | 9.321
(B-1) A |  | Relocation of 11/0.4 kV Out-door type Transformer Sub-station using H-Beam Pole and 3.5 Core PVC Cable [Based on Cost Schedule C-7 (B-1) except X-mer Cost]
| i | 25 kVA on H-Beam 152x152 mm, 37.1 Kg/Mtr, 11 mtr long | C-7(B-1) A (I) | Each | 144211 | 140738 | -2.4083
| ii | 63 kVA on H-Beam 152x152 mm, 37.1 Kg/Mtr, 11 mtr long | C-7(B-1) A (II) | Each | 177460 | 181117 | 2.0607
| iii | 100 kVA on H-Beam 152x152 mm,37.1 Kg/Mtr, 11 mtr long | C-7(B-1) A (III) | Each | 214399 | 214053 | -0.16138
| iv | 200 kVA on H-Beam 152x152 mm, 37.1 Kg/Mtr,11 mtr long | C-7(B-1) A (IV) | Each | 273786 | 276730 | 1.0753
| v | 315 kVA on H-Beam 152x152 mm, 37.1 Kg/Mtr,11 mtr long | C-7(B-1) A (V) | Each | 264477 | 268447 | 1.5011
(B-1) B |  | Renovation of Existing Distribution Transformer
| i | 25 kVA Transformer | C-7(B-1) B (I) | Each | 24506 | 26031 | 6.223
| ii | 63 kVA Transformer | C-7(B-1) B (II) | Each | 49935 | 51880 | 3.8951
| iii | 100 kVA Transformer | C-7(B-1) B (III) | Each | 69073 | 72992 | 5.6737
| iv | 200 kVA Transformer | C-7(B-1) B (IV) | Each | 121553 | 129752 | 6.7452
| v | 315 kVA Transformer | C-7(B-1) B (V) | Each | 113395 | 121469 | 7.1202
(A-2) |  | 11/0.4 kV Out-door type Transformer sub-station using 1 Core PVC cable.
| i | 25 kVA on 140 Kg, 8.0 Mtr long PCC poles | C-7(A-2)(I) | Each | 164298 | 172326 | 4.8862
| ii | 63 kVA on 140 Kg, 8.0 Mtr long PCC poles | C-7(A-2)(II) | Each | 258998 | 274167 | 5.8568
| iii | 100 kVA on 175 x 85 mm, 9.0 Mtr long reinforced R.S. Joist. | C-7(A-2)(III) | Each | 361056 | 378947 | 4.9552
| iv | 200 kVA on 175 x 85 mm, 9.0 Mtr long reinforced R.S. Joist. | C-7(A-2)(Iv) | Each |  |  |  | SCHEDULE DELETED
| v | 315 kVA on 175 x 85 mm, 9.0 Mtr long reinforced R.S. Joist. | C-7(A-2)(V) | Each |  |  |  | SCHEDULE DELETED
(B-2) | vi | 25 kVA on H-Beam 152x152 mm, 37.1 Kg/Mtr, 11 mtr long | C-7(B-2)(I) | Each | 218360 | 221669 | 1.5154
| vii | 63 kVA on H-Beam 152x152 mm, 37.1 Kg/Mtr, 11 mtr long | C-7(B-2)(II) | Each | 318862 | 323510 | 1.4577
| viii | 100 kVA on H-Beam 152x152 mm, 37.1 Kg/Mtr, 11 mtr long | C-7(B-2)(III) | Each | 395131 | 403201 | 2.0424
| ix | 200 kVA on H-Beam 152x152 mm, 37.1 Kg/Mtr, 11 mtr long | C-7(B-2)(IV) | Each | 616173 | 686762 | 11.456
| x | 315 kVA on H-Beam 152x152 mm, 37.1 Kg/Mtr, 11 mtr long | C-7(B-2)(V) | Each | 1270708 | 1395340 | 9.8081
(B) |  | Augmentation of 11/.4 kV S/s capacity (Assuming 25 years of life & 10 years in service)
| i | 25 kVA to 63 kVA | C-10 (I) | Each | 144035 | 156949 | 8.9659
| ii | 63 kVA to 100 kVA | C-10 (II) | Each | 279358 | 288132 | 3.1408
| iii | 100 kVA to 200 kVA | C-10 (III) | Each | 514323 | 549021 | 6.7463
(C) | i | 11/.4 kV Out door Sub-station (16 kVA Transformer) | C-11 | Each | 184439 | 194351 | 5.3741
(D) |  | Single pole mounted low capacity Single phase / Three phase 11/.4 kV Distribution Transformer Sub-station
| i | 16 kVA Three phase | C-13(III) | Each | 170871 | 179610 | 5.1144
(E) |  | Plinth mounted 11/.4 kV Outdoor Sub-station
| i | 63 kVA Transformer | C-14(I) | Each | 332365 | 346920 | 4.3792
| ii | 100 kVA Transformer | C-14(II) | Each | 400839 | 420574 | 4.9234
| iii | 200 kVA Transformer | C-14(III) | Each | 698036 | 736058 | 5.447
(F) |  | 11/0.4 kV OUT DOOR SUB-STATION PLINTH MOUNTED (USING H-BEAM POLE) FOR A.B.SWITCH, D.O. & PLINTH FOR 315 / 500 kVA TRANSFORMER AND SINGLE CORE PVC CABLE)
| (I) | 315 kVA TRANSFORMER | C-22 | Each | 2041954 | 2178887 | 6.706
| (II) | 500 KVA TRANSFORMER | C-22 | Each | 2652075 | 2671220 | 0.72189
(G) |  | SCHEDULE FOR DISTRIBUTION TRANSFORMER CHEMICAL EARTHING
| (I) | Soil excavation through Manual machine | C-23 | Each | 34345 | 34817 | 1.3743
H |  | 1 KM OF 11 kV LINE ON H-BEAM 152x152 MM 37.1 Kg /MTR. 13.0 MTR. USING COVERED CONDUCTOR MAXIMUM SPAN 75 MTR. | C-24 | Per Km | 2041810 | 2078489 | 1.7964
PART-VI, L.T. LINES
(A) |  | 3 phase, 5 wire LT line on 140 Kg, 8.0 Mtr long PCC poles with following conductors
| i | 4 Rabbit + 1 Squirrel | D-1(I) | Per Km | 462725 | 513440 | 10.9601
| ii | 3 Rabbit + 2 Squirrel | D-1(II) | Per Km | 428228 | 471752 | 10.1637
| iii | 4 Weasel + 1 Squirrel | D-1(III) | Per Km | 370294 | 403251 | 8.9002
| iv | 3 Weasel + 2 Squirrel | D-1(IV) | Per Km | 358905 | 389110 | 8.4159
| v | 5 Squirrel | D-1(V) | Per Km | 324737 | 346686 | 6.759
(B) |  | 3 phase, 4 wire LT line on 140 Kg, 8.0 Mtr long PCC poles with following conductors
| i | 3 Rabbit + 1 Squirrel | D-2(I) | Per Km | 396086 | 435784 | 10.0226
| ii | 3 Weasel + 1 Squirrel | D-2(II) | Per Km | 326763 | 353142 | 8.0728
| iii | 4 Squirrel | D-2(III) | Per Km | 292595 | 310718 | 6.1939
(C) |  | 1 phase, 3 wire LT line on 140 Kg, 8.0 Mtr long PCC poles with following conductors
| i | 1 Rabbit + 1 Weasel + 1 Squirrel | D-3(I) | Per Km | 304459 | 328668 | 7.9515
| ii | 2 Weasel + 1 Squirrel | D-3(II) | Per Km | 281351 | 301120 | 7.0265
| iii | 3 Squirrel | D-3(III) | Per Km | 258573 | 272838 | 5.5168
(D) |  | 3 Phase, 5 Wire LT line on 125 x 70 mm, 9.3 Mtrs long R.S. Joist with 3 Rabbit & 2 Weasel conductors (Span upto 45 Meters) | D-4(I) | Per Km | 682044 | 711362 | 4.2985
(E) |  | 3 Phase, 5 Wire LT line on 175 x 85 mm, 9.3 Mtrs long R.S. Joist with 3 Raccoon & 2 Weasel conductors (Span upto 65 Meters) | D-4(II) | Per Km | 891962 | 936473 | 4.9902
(F) |  | 1 Phase, 3 Wire LT line on 9.3 Mtrs long 125x70 mm R.S. Joist with following conductors
| i | 1 Rabbit + 1 Weasel + 1 Squirrel | D-5(I) | Per Km | 382465 | 405810 | 6.1038
| ii | 2 Weasel + 1 Squirrel | D-5(II) | Per Km | 359357 | 378263 | 5.2611
| iii | 3 Squirrel | D-5(III) | Per Km | 336579 | 349980 | 3.9815
(G) |  | 3 phase line on 140 Kg, 8.0 Mtr long PCC poles with following XLPE Cable
| i | Using 1100 Volt grade AB Cable 3x25+1x16+1x25 | D-6 [1] (i) | Per Km | 409891 | 439655 | 7.2614
3 phase line on RS Joist 175x85 mm ,19.495 Kg/Mtr, 9.3 Mtr long poles with following XLPE Cable
| i | Using 1100 Volt grade AB Cable 3x25+1x16+1x25 | D-6 [1] (ii) | Per Km | 688821 | 694050 | 0.75912
3 phase line on H-Beam 152x152 mm, 37.1 Kg/Mtr, 9.0 Mtr long poles with following XLPE Cable
| i | Using 1100 Volt grade AB Cable 3x25+1x16+1x25 | D-6 [1] (iii) | Per Km | 939485 | 929298 | -1.0843
(H ) |  | 3 phase line on 140 Kg, 8.0 Mtr long PCC poles with following XLPE Cable
| i | Using 1100 Volt grade AB Cable 3x70+1x16+1x50 | D-6 [2] (i) | Per Km | 579374 | 638835 | 10.263
3 phase line on RS Joist 175x85 mm, 19.495 Kg/Mtr, 9.3 Mtr long poles with following XLPE Cable
| ii | Using 1100 Volt grade AB Cable 3x70+1x16+1x50 | D-6 [2] (ii) | Per Km | 870826 | 908171 | 4.2885
3 phase line on H-Beam 152x152 mm, 37.1 Kg/Mtr, 9.0 Mtr long poles with following XLPE Cable
| iii | Using 1100 Volt grade AB Cable 3x70+1x16+1x50 | D-6 [2] (iii) | Per Km | 1114841 | 1136576 | 1.9496
(I) |  | 1 phase 3 Wire line on 140 kg 8.0 Mtr.long PCC poles with 1100 V grade AB XLPE Cable 1x25+1x16+1x25 sq.mm. | D-6 [3] | Per Km | 344124 | 360678 | 4.8105
(J) |  | 3 phase 4 Wire line on 140 kg 8.0 Mtr.long PCC poles with 1100 V grade AB XLPE Cable 3x16+1x25 sq.mm. | D-6 [4] | Per Km | 340243 | 357917 | 5.1945
(K) |  | Additional pole of R.S. Joist (125x70) mm (Mid span) for L.T.Line with A.B.Cable. | D-6(B) | Per No. | 12059 | 12279 | 1.8244
(L) |  | HVDS system of 200 kVA parent DTR taking 4 KM LT to be converted | D-7 | 4 Km | 1761204 | 1820549 | 3.3696
(M) |  | HVDS system of 100 kVA parent DTR taking 3 KM LT to be converted | D-8 | 3Km | 1000002 | 1030345 | 3.0343
(N) |  | HVDS system of 63 kVA parent DTR taking 2 KM LT to be converted | D-9 | 2Km | 847280 | 868714 | 2.5297
(O) |  | Conversion of 1 Km LT line into 11 kV line | D-10 | Per Km | 139888 | 138145 | -1.246
(P) |  | LT line conversion using Rabbit conductor maximum span of 45 mtrs
| i | 1 phase 2 wire to 1 phase 3 wire conversion | D-11(I) |  | 119499 | 129388 | 8.2754
| ii | 1 phase 2 wire to 3 phase 4 wire conversion | D-11(II) |  | 191483 | 212341 | 10.8929
| iii | 1 phase 3 wire to 3 phase 4 wire conversion | D-11(III) |  | 124670 | 134322 | 7.742
| iv | 1 phase 3 wire to 3 phase 5 wire conversion | D-11(IV) |  | 195784 | 216481 | 10.5713
(Q) |  | Conversion of 1 Km 1 Phase 3 wire LT line into 11 kV line | D-12 | Per Km | 166708 | 166096 | -0.36711
(R) |  | Conversion of 1 Km 3 Phase 5 wire LT line into 11 kV line | D-13 | Per Km | 164086 | 161886 | -1.3408
(S) |  | Distribution Box on existing LT Lines for Service Connections.
| i | Single phase Distn. Box for 09 Connections | D-14 (i) | Per No. | 1612 | 1657 | 2.7916
| ii | Three phase Distn. Box for 05 Connections | D-14 (ii) | Per No. | 1894 | 1946 | 2.7455
| iii | PVC 4 core 3 phase 16 sq.mm. armoured service cable | D-14 (iii) | Per No. | 535 | 556 | 3.9252
| iv | Piercing connector suitable for 95- 16 sqmm to 10-2.5 sqmm. for street light and service connection. | D-14 (iv) | Per No. | 104 | 104 | 0
| v | Piercing connector suitable for 95- 16 sqmm to 50-16 sqmm. cable for Distribution Box. | D-14 (v) | Per No. | 136 | 136 | 0
| vi | Universal distribution connector (1 No. per pole) | D-14 (vi) | Per No. | 166 | 171 | 3.012
| vii | Service Ring | D-14 (vii) | Per No. | 479 | 492 | 2.714
(T) |  | 3 Ø 5 W LT line on PCC 8 mtr with AB XLPE cable
| i | Using 1100 V grade AB Cable 3x50 + 1x35 + 1x16 sqmm. | D-15(i) |  | 428331 | 472299 | 10.265
| ii | Using 1100 V grade AB Cable 3x35 + 1x25 + 1x16 sqmm. | D-15 (ii) |  | 420101 | 462205 | 10.0224
| iii | Using 1100 V grade AB Cable 3x95 + 1x70 + 1x16 sqmm. | D-15 (iii) |  | 679982 | 754227 | 10.9187
| iv | Using 1100 V grade AB Cable 3x120 + 1x95 + 1x16 sqmm. | D-15 (iv) |  | 789045 | 872192 | 10.5377
(U) |  | 3 Ø 5 W LT line using AB XLPE cable( by replacement of existing bare conductor) based on cost schedule D-6
| i | Using 1100 V grade AB Cable 3x50 + 1x35 + 1x16 sqmm. | D-16 (i) |  | 239776 | 323608 | 34.9626
| ii | Using 1100 V grade AB Cable 3x35 + 1x25 + 1x16 sqmm. | D-16 (ii) |  | 231179 | 313136 | 35.4517
| iii | Using 1100 V grade AB Cable 3x70 + 1x16 + 1x50 sqmm. | D-16 (iii) |  | 400806 | 499704 | 24.6748
| iv | Using 1100 V grade AB Cable 3x95 + 1x70 + 1x16 sqmm. | D-16 (iv) |  | 491059 | 605157 | 23.2351
(V) |  | 3 Ø 5 W LT line using AB XLPE cable( by replacement of existing bare conductor)
| i | Using 1100 V grade AB Cable 3x25 + 1x16 + 1x25 sqmm. | D-17 (i) |  | 225352 | 293862 | 30.4013
| ii | Using 1100 V grade AB Cable 3x16 + 1x25 + 1x16 sqmm. | D-17 (ii) |  | 211931 | 278103 | 31.2234
(W) |  | LT underground line using 300 sq mm, 4 core PVC insulated armoured cable
| i | Using 1100 V grade 4 Core 300 sq.mm. XLPE Cable , 250 mm OD HDPE pipe | D-18(i) |  | 14937232 | 11857424 | -20.6183
| ii | on RCC cable Trench (ID 600x600 ) | D-18(ii) |  | 14193565 | 14453510 | 1.8314
| iii | on RCC cable Trench (ID 300x450 ) | D-18(iii) |  | 11830254 | 12515409 | 5.7915
PART-VII, METERING
(A) |  | Metering of 11/0.4 kV Distribution X'mer
| i | 25 kVA Transformer | E-1(I) | Each | 12003 | 12346 | 2.8576
| ii | 63 kVA Transformer | E-1(II) | Each | 12003 | 12346 | 2.8576
| iii | 100 kVA Transformer | E-1(III) | Each | 11014 | 11359 | 3.1324
| iv | 200 kVA Transformer | E-1(IV) | Each | 11103 | 11451 | 3.1343
Meter modernisation- Replacing the existing meters with electronic meters which are highly capable of improving billing efficiency.
(B) | i | Cost of meter replacement of single phase consumer along with shifting of meter outside the premises. | E-2 | Each
| i | With Armoured service cable | E-2(i) | Each | 3949 | 4183 | 5.9256
| ii | With Unarmoured service cable | E-2(ii) | Each | 3477 | 3678 | 5.7808
(C) | ii | Cost of meter replacement of three phase consumer along with shifting of meter outside the premises. | E-3 | Each
| i | With Armoured service cable | E-3(i) | Each | 7353 | 7803 | 6.12
| ii | With Unarmoured service cable | E-3(ii) | Each | 6984 | 7408 | 6.071
(D) | iii | Cost of meter replacement of three phase consumer CT Operated meter along with shifting of meter outside the premises. | E-4 | Each | 3259 | 3464 | 6.2903
(E) | iv | Meter shifting of Single phase consumer to outside of premises with New Service Cable. | E-5 | Each
| i | With Armoured service cable | E-5(i) | Each | 2980 | 3139 | 5.3356
| ii | With Unarmoured service cable | E-5(ii) | Each | 2508 | 2634 | 5.0239
(F) | v | Meter shifting of Three phase consumer to outside of premises with New Service Cable. | E-6 | Each
| i | With Armoured service cable | E-6(i) | Each | 5125 | 5402 | 5.4049
| ii | With Unarmoured service cable | E-6(ii) | Each | 4755 | 5007 | 5.2997
[6 empty] | TOTAL | 929.2408
[5 empty] | TOTAL | 929.2408
[5 empty] | HIKE | 4.9959