## AL-1
LABOUR SCHEDULE AL-1
2024-25
LABOUR CHARGES OF 33 kV LINE ON 280 Kg. 9.1 Mtr. LONG PCC POLES, 365 Kg 11 Mtr. LONG PCC POLES AND 152x152 mm., 37.1 Kg./ Mtr., 13 Mtr. LONG H-BEAM POLE WITH RACCOON CONDUCTOR
S. No. | Particulars | Unit | Qty. | For 280 Kg. 9.1 Mtr. Long PCC poles |  | For 365 Kg. 11 Mtr. Long PCC poles |  | 37.1 Kg./ Mtr., 13 Mtr. LONG H-BEAM POLE
|  |  |  | Rate | Amount | Rate | Amount | Rate | Amount
1 | Survey | Km. | 1 | 2798.6141 | 2798.6141 | 2798.6141 | 2798.6141 | 2798.6141 | 2798.6141
2 | Tree cutting | Km.
3 | Approach Clearance | Km.
4 | Pit digging | No. | 10 | 447.7766 | 4477.766 | 541.8325 | 5418.325 | 640.3475 | 6403.475
5 | Stay Pit digging | No. | 5 | 358.2213 | 1791.1064 | 358.2213 | 1791.1064 | 358.2213 | 1791.1064
6 | Transportation of pole from road side to pole pit for a lead of 1.0 Km. | No. | 10 | 559.7207 | 5597.2075 | 671.6649 | 6716.649 | 671.6649 | 6716.649
7 | Shifting of materials (other No than pole) to pole pits | No. | 10 | 145.5326 | 1455.3258 | 145.5326 | 1455.3258 | 145.5326 | 1455.3258
8 | Cross arm fixing complete with top clamp | No. | 10 | 154.3989 | 1543.9893 | 154.3989 | 1543.9893 | 154.3989 | 1543.9893
9 | Pole erection complete | No. | 10 | 1567.2285 | 15672.2847 | 1791.1168 | 17911.1677 | 1567.2285 | 15672.2847
10 | Concreting of stay and base pad for poles |  |  | 0 | 0 | 0 | 0 | 0 | 0
| (i) For PCC poles | Cft | 51 | 0 | 0 | 0 | 0 | 0 | 0
| (ii) For Rail poles | Cft | 270 | 0 | 0 | 0 | 0 | 0 | 0
11 | Stay erection complete | No. | 5 | 279.8656 | 1399.3278 | 279.8656 | 1399.3278 | 279.8656 | 1399.3278
12 | Insulator fixing at each location | No. | 30 | 39.1882 | 1175.6469 | 39.1882 | 1175.6469 | 39.1882 | 1175.6469
13 | Anti climbing devices and danger board fixing. | No. | 10 | 100.7549 | 1007.5492 | 100.7549 | 1007.5492 | 100.7549 | 1007.5492
14 | Painting and numbering etc including steel support | No. | 10 | 111.9441 | 1119.4415 | 111.9441 | 1119.4415 | 447.7766 | 4477.766
15 | Stringing of line for all three Raccoon conductors | Km. | 1 | 14552.8225 | 14552.8225 | 14552.8225 | 14552.8225 | 14552.8225 | 14552.8225
16 | Carpet guarding. | Span | 1 | 2891.5086 | 2891.5086 | 2891.5086 | 2891.5086 | 2891.5086 | 2891.5086
17 | Twisting of jointing sleeves | No. | 3 | 77.412 | 232.2362 | 77.412 | 232.2362 | 77.412 | 232.2362
| TOTAL |  |  |  | 55714.8264 |  | 60013.7099 |  | 62118.3014
Note- | 1. The rates are proposed for normal soil conditions. In case of soft rock & hard rock, the rates of pit digging will be taken as two times and ten times respectively as compared to the rates applicable for normal soil.

## AL-2
LABOUR SCHEDULE AL-2
2024-25
SCHEDULE OF LABOUR CHARGES PER 33 kV D.P. STRUCTURE (PCC POLE / 13 MTR. LONG RAIL POLE / H. BEAM)
S.No. | Particulars | Unit | Qty. | For 280 Kg. 9.1 Mtr. Long PCC poles |  | For 365 Kg. 11 Mtr. Long PCC poles |  | For 152x152 mm 37.1 Kg/Mtr 13.0 Mtr Long H-Beam poles
|  |  |  | Rate | Amount | Rate | Amount | Rate | Amount
1 | Pit digging | No. | 2 | 447.7766 | 895.5532 | 541.8325 | 1083.665 | 640.3475 | 1280.695
2 | Stay Pit digging | No. | 6 | 358.2213 | 2149.3277 | 358.2213 | 2149.3277 | 358.2213 | 2149.3277
3 | Shifting of materials to pole pit | Set | 2 | 145.5326 | 291.0652 | 145.5326 | 291.0652 | 145.5326 | 291.0652
4 | Transportation of pole from road side to pole pit for a lead of 1.0 Km. | No. | 2 | 559.7207 | 1119.4415 | 671.6649 | 1343.3298 | 671.6649 | 1343.3298
5 | Cross arm fixing complete including insulator etc. | No. | 1 | 580.4296 | 580.4296 | 580.4296 | 580.4296 | 580.4296 | 580.4296
6 | Pole erection complete (including earthing) | No. | 2 | 1567.2285 | 3134.4569 | 1791.1168 | 3582.2335 | 1567.2285 | 3134.4569
7 | Concreting of stay and poles | Cft. | 0 | 0 | 0 | 0 | 0 | 0 | 0
8 | Stay erection complete with binding of stay wire. | No. | 6 | 279.8656 | 1679.1934 | 279.8656 | 1679.1934 | 279.8656 | 1679.1934
9 | Anticlimbing devices and danger board fixing | No. | 2 | 100.7549 | 201.5098 | 100.7549 | 201.5098 | 100.7549 | 201.5098
10 | Painting of cross arm including steel pole and numbering of poles etc. | No. | 2 | 111.9441 | 223.8883 | 111.9441 | 223.8883 | 447.7766 | 895.5532
| TOTAL |  |  |  | 10274.8656 |  | 11134.6423 |  | 11555.5606
Note- | 1. The rates are proposed for normal soil conditions. In case of soft rock & hard rock, the rates of pit digging will be taken as two times and ten times respectively as compared to the rates applicable for normal soil.

## AL-2 (A)
LABOUR SCHEDULE AL-2(A)
2024-25
SCHEDULE OF LABOUR CHARGES PER 33 kV FOUR POLE STRUCTURE (PCC POLE / 9.1 MTR. LONG /H- BEAM POLE )
S.No. | Particulars | Unit | Qty. | For 280 Kg. 9.1 Mtr. Long PCC poles |  | For 152x152 mm 37.1 Kg/Mtr 13.0 Mtr Long H-Beam poles
|  |  |  | Rate | Amount | Rate | Amount
1 | Pit digging | No. | 4 | 447.7766 | 1791.1064 | 640.3475 | 2561.39
2 | Stay Pit digging | No. | 0 | 358.2213 | 0 | 358.2213 | 0
3 | Shifting of materials to pole pit | Set | 4 | 145.5326 | 582.1303 | 145.5326 | 582.1303
4 | Transportation of pole from road side to pole pit for a lead of 1.0 Km. | No. | 4 | 559.7207 | 2238.883 | 671.6649 | 2686.6596
5 | Cross arm fixing complete including insulator etc. | No. | 10 | 580.4296 | 5804.2964 | 580.4296 | 5804.2964
6 | Pole erection complete (including earthing) | No. | 4 | 1567.2285 | 6268.9139 | 1567.2285 | 6268.9139
7 | Stringing of Dog ACSR Conductor with fixing of terminal clamps | LS | LS | LS | 1296.25 | LS | 1296.25
8 | Concreting of stay and poles | Cft. | 0 | 0 | 0 | 0 | 0
9 | Stay erection complete with binding of stay wire. | No. | 0 | 279.8656 | 0 | 279.8656 | 0
10 | Anticlimbing devices and danger board fixing | No. | 4 | 100.7549 | 403.0197 | 100.7549 | 403.0197
11 | Painting of cross arm encluding steel pole and numbering of poles etc. | No. | 4 | 111.9441 | 447.7766 | 447.7766 | 1791.1064
| TOTAL |  |  |  | 18832.3763 |  | 21393.7663
Note- | 1. The rates are proposed for normal soil conditions. In case of soft rock & hard rock, the rates of pit digging will be taken as two times and ten times respectively as compared to the rates applicable for normal soil.

## AL-3
LABOUR SCHEDULE AL-3
2024-25
LABOUR CHARGES OF 33 kV LINE ON 280 Kg. 9.1 MTR. LONG PCC POLES, 365 Kg 11 MTR. LONG PCC POLES AND 152x152 mm, 37.1 Kg./ Mtr., 13 Mtr. LONG H-BEAM POLE WITH DOG CONDUCTOR
S. No. | Particulars | Unit | Qty. | For 280 Kg. 9.1 Mtr. Long PCC poles |  | For 365 Kg. 11 Mtr. Long PCC poles |  | For 152x152 mm 37.1 Kg/Mtr 13.0 Mtr Long H-Beam poles
|  |  |  | Rate | Amount | Rate | Amount | Rate | Amount
1 | Survey | Km. | 1 | 2798.6141 | 2798.6141 | 2798.6141 | 2798.6141 | 2798.6141 | 2798.6141
2 | Tree cutting
3 | Approach Clearance
4 | Pit digging | No. | 10 | 447.7766 | 4477.766 | 541.8325 | 5418.325 | 640.3475 | 6403.475
5 | Stay Pit digging | No. | 5 | 358.2213 | 1791.1064 | 358.2213 | 1791.1064 | 358.2213 | 1791.1064
6 | Transportation of pole from road side to pole pit for a lead of 1.0 Km. | No. | 10 | 559.7207 | 5597.2075 | 671.6649 | 6716.649 | 671.6649 | 6716.649
7 | Shifting of materials (other No than pole) to pole pits | No. | 10 | 145.5326 | 1455.3258 | 145.5326 | 1455.3258 | 145.5326 | 1455.3258
8 | Cross arm fixing complete with top clamp | No. | 10 | 154.3989 | 1543.9893 | 154.3989 | 1543.9893 | 154.3989 | 1543.9893
9 | Pole erection complete | No. | 10 | 1567.2285 | 15672.2847 | 1791.1168 | 17911.1677 | 1567.2285 | 15672.2847
10 | Concreting of stay and base pad for poles |  |  | 0 | 0 | 0 | 0 | 0 | 0
| (i) For PCC poles | Cft | 51 | 0 | 0 | 0 | 0 | 0 | 0
| (ii) For Rail poles | Cft | 270 | 0 | 0 | 0 | 0 | 0 | 0
11 | Stay erection complete | No. | 5 | 279.8656 | 1399.3278 | 279.8656 | 1399.3278 | 279.8656 | 1399.3278
12 | Insulator fixing with G.I. Pin | No. | 30 | 39.1882 | 1175.6469 | 39.1882 | 1175.6469 | 39.1882 | 1175.6469
13 | Anti climbing devices and danger board. | No. | 10 | 100.7549 | 1007.5492 | 100.7549 | 1007.5492 | 100.7549 | 1007.5492
14 | Painting and numbering etc. | No. | 10 | 111.9441 | 1119.4415 | 111.9441 | 1119.4415 | 447.7766 | 4477.766
15 | Stringing of line for Dog conductor | Km. | 1 | 16791.7055 | 16791.7055 | 16791.7055 | 16791.7055 | 16791.7055 | 16791.7055
16 | Carpet guarding | Span | 1 | 2891.5086 | 2891.5086 | 2891.5086 | 2891.5086 | 2891.5086 | 2891.5086
17 | Twisting of jointing sleeves | No. | 6 | 77.412 | 464.4723 | 77.412 | 464.4723 | 77.412 | 464.4723
| TOTAL |  |  |  | 58185.9456 |  | 62484.8291 |  | 64589.4206
Note- | 1. The rates are proposed for normal soil conditions. In case of soft rock & hard rock, the rates of pit digging will be taken as two times and ten times respectively as compared to the rates applicable for normal soil.

## AL-3(A)
LABOUR SCHEDULE AL-3 (A)
2024-25
LABOUR SCHEDULE FOR AUGMENTATION OF 33 kV LINE FROM RACCOON TO DOG CONDUCTOR
S. No. | Particulars | Unit | Qty. | Rate | Amount
1 | Stay Pit digging | No. | 2 | 358.2213 | 716.4426
2 | Twisting of jointing sleeves | No. | 6 | 77.412 | 464.4723
3 | Insulator fixing with G.I. Pin | No. | 6 | 39.1882 | 235.1294
4 | Carpet guarding | Span | 1 | 2891.5086 | 2891.5086
5 | Stringing of line for Dog conductor | Km. | 1 | 16791.7055 | 16791.7055
6 | Shifting of materials to pits | No. | 10 | 145.5326 | 1455.3258
7 | Stay erection | No. | 2 | 279.8656 | 559.7311
| TOTAL |  |  |  | 23114.3152
8 | Dismantling of line | Km. |  | 10970.5786 | 10970.5786
9 | G.TOTAL |  |  |  | 34084.8938

## AL-3 (B)
LABOUR SCHEDULE AL-3 (B)
2024-25
LABOUR CHARGES FOR ADDITIONAL MID-SPAN H-Beam POLE FOR 33 kV LINE
S. No. | Particulars | Unit | Qty. | For 37.1 Kg/ Mtr. 13.0 Mtr. Long H-Beam Pole
|  |  |  | Rate | Amount
1 | Pit digging | No. | 1 | 640.3475 | 640.3475
2 | Transportation of pole from road side to pole pit for a lead of 1.0 Km. | No. | 1 | 671.6649 | 671.6649
3 | Shifting of materials (other No than pole) to pole pits | No. | 1 | 145.5326 | 145.5326
4 | Cross arm fixing complete with top clamp | No. | 1 | 154.3989 | 154.3989
5 | Pole erection complete | No. | 1 | 1567.2285 | 1567.2285
6 | Concreting of pole @ 0.6 cmt. Per pole and @ 0.05 cmt per pole for base padding | Cft | 24 | 0 | 0
7 | Insulator fixing with G.I. Pin | No. | 3 | 39.1882 | 117.5647
8 | Anti climbing devices and danger board. | No. | 1 | 100.7549 | 100.7549
9 | Painting and numbering etc. | No. | 1 | 447.7766 | 447.7766
10 | TOTAL |  |  |  | 3845.2686
Note :- | The rates are proposed for normal soil conditions . In case of soft rock & hard rock, the rates of pit digging will be taken as two times and ten times respectively as compared to the rates applicable for normal soil.

## AL-4
LABOUR SCHEDULE AL-4
2024-25
LABOUR CHARGES OF 33 kV LINE ON 37.1 Kg. / Mtr. H-Beam Pole 13 Mtr. Long MAX. 50 METER SPAN ON PANTHER CONDUCTOR
S. No. | Particulars | Unit | Qty. | For 37.1 Kg/ Mtr. 13.0 Mtr. Long H-Beam Pole
|  |  |  | Rate | Amount
1 | Survey | Km. | 1 | 2798.6141 | 2798.6141
2 | Tree cutting | Km. | 1
2 | Approach Clearance | Km. | 1
3 | Pit digging 7 feet depth | No. | 20 | 640.3475 | 12806.95
3 | Stay Pit digging | No. | 14 | 358.2213 | 5015.0979
4 | Transportation of pole from road side to pole pit for a lead of 1.0 Km. | No. | 20 | 559.7207 | 11194.415
4 | Shifting of materials (other No than pole) to pole pits | No. | 20 | 145.5326 | 2910.6516
5 | DC Cross arm fixing complete including insulator | No. | 30 | 580.4296 | 17412.8892
5 | Pole erection complete | No. | 20 | 1567.2285 | 31344.5694
6 | Concreting of stay and base pad for poles | Cft | 0 | 0 | 0
6 | Stay erection complete | No. | 14 | 279.8656 | 3918.1178
7 | Anti climbing devices and danger board. | No. | 20 | 100.7549 | 2015.0984
7 | Painting and numbering etc. | No. | 20 | 447.7766 | 8955.532
8 | Stringing of line for Panther conductor | Km. | 1 | 56608.1812 | 56608.1812
8 | Carpet guarding | Span | 1 | 2891.5086 | 2891.5086
9 | Twisting of jointing sleeves | No. | 6 | 167.9214 | 1007.5285
| TOTAL |  |  |  | 158879.1537
Note :- | 1. The rates are proposed for normal soil conditions. In case of soft rock & hard rock, the rates of pit digging will be taken as two times and ten times respectively as compared to the rates applicable for normal soil.

## AL-5
LABOUR SCHEDULE AL-5 (REVISED)
2024-25
SCHEDULE OF LABOUR CHARGES FOR 33 kV / 11 kV UNDERGROUND CABLE CROSSING UNDER EXISTING RAIWAY TRACK/ROAD CROSSING 2.5 Mtr. DEEP FROM GROUND LEVEL. (60 Mtr. LONG CORRIDOR / ROUTE LENGTH OF HDPE PIPE DOUBLE CIRCUIT )
S. No. | Particulars | Unit | Qty. | Using HDD Technique |  |  | Using Pipe Pushing
|  |  |  | Rate | 3x240 sq.mm AB XLPE Cable | 3x400 sq.mm AB XLPE Cable | Rate | 3x240 sq.mm AB XLPE Cable | 3x400 sq.mm AB XLPE Cable
[5 empty] | Amount | Amount |  | Amount | Amount
1 | 2 | 3 | 4 | 5 | 6 | 7 | 8 | 9 | 10
1 | Labour charges for laying of HDPE Pipe of maximum 240 mm dia, in normal soil under 2.5 mtr. Deep from ground level using
2 | Pipe Pushing method * | Mtr. | 120 |  |  |  | 2015.004 | 241800.484 | 241800.484
3 | Using HDD Technique (Horizontal Directional Drilling) ** | Mtr. | 120 | 1343.336 | 161200.3226 | 161200.3226 | 0 | 0 | 0
4 | Laying of 240 sqmm 3 core XLPE cable through HDPE pipe & rising on pole through G.I. Pipe | Mtr. | 190 | 447.7787 | 85077.9481 | 0 | 447.7787 | 85077.9481 | 0
5 | Laying of 400 sqmm 3 core XLPE cable through HDPE pipe & rising on pole through G.I. Pipe | Mtr. | 190 | 546.0635 | 0 | 103752.0574 | 546.0635 | 0 | 103752.0574
6 | Earthing pit digging and laying of earth pipe complete. | Set. | 2 | 1119.4519 | 2238.9037 | 2238.9037 | 1119.4519 | 2238.9037 | 2238.9037
7 | Joining kit labour charges. | Set. | 4 | 5037.5075 | 20150.03 | 20150.03 | 5037.5075 | 20150.03 | 20150.03
8 | Jointing Arrengement of HDPE Pipe | No. | 20 | 129.625 | 2592.5 | 2592.5 | 129.625 | 2592.5 | 2592.5
9 | Covering of cable with tiles | Mtr. | 80 | 4.3435 | 347.4763 | 347.4763 | 4.3435 | 347.4763 | 347.4763
10 | Spreading sand and forming with sand round the cable | CUM | 1.2 | 55.9723 | 67.1668 | 67.1668 | 55.9723 | 67.1668 | 67.1668
11 | Laying of GI Pipe | Mtr | 24 | 78.2381 | 1877.7151 | 1877.7151 | 78.2381 | 1877.7151 | 1877.7151
12 | Fixing of 33 kV LA including earthing. | Set. | 2 | 279.8617 | 559.7233 | 559.7233 | 279.8617 | 559.7233 | 559.7233
13 | Preparation of chamber for cable complete & earthing 2 nos. for each | No. | 4 | LS | 8586.36 | 8586.36 | LS | 8586.36 | 8586.36
14 | Jumpering of Lightning Arrestor and cable and fixing of Aluminium lugs. | Set. | 2 | 279.8617 | 559.7233 | 559.7233 | 279.8617 | 559.7233 | 559.7233
15 | Fixing of Riser pipe with clamps | Mtr. | 24 | 279.8617 | 6716.6801 | 6716.6801 | 279.8617 | 6716.6801 | 6716.6801
| TOTAL |  |  |  | 288701.0772 | 307375.1865 |  | 419710.7225 | 440980.2095
| TOTAL (Rounded Off) |  |  |  | 288701 | 307375 |  | 419711 | 440980
Note | Since our requirement of HDPE Pipe is maximum 240 mm hence HDD technique is suitable in place of pipe pushing.
Note :- | The rates are proposed for normal soil conditions. In case of soft rock & hard rock, the rates of pit digging will be taken as two times and ten times respectively as compared to the rates applicable for normal soil.

## AL-6
LABOUR SCHEDULE AL-6 [ for Sch- A-10 ]
2024-25
SCHEDULE OF LABOUR CHARGES FOR 33 kV / 11 kV UNDERGROUND CABLE CROSSING UNDER PROPOSED RAILWAY TRACK 2.5 Mtr. DEEP FROM GROUND LEVEL. (60 Mtr. LONG CORRIDOR / ROUTE LENGTH OF HDPE PIPE DOUBLE CIRCUIT ) USING OPEN TRENCH METHOD
S. No. | Particulars | Unit | Qty. | Rate | 33kv,3x240 sq.mm AB XLPE Cable | 33kv,3x400 sq.mm AB XLPE Cable | 11kv,3x240 sq.mm AB XLPE Cable | 11kv, 3x400 sq.mm AB XLPE Cable
[5 empty] | Amount | Amount | Amount | Amount
1 | 2 | 3 | 4 | 5 | 6 | 7 | 8 | 9
1 | Cable trench excavation 1000x0.6x1=600 ordinary soil. | Cube / Mtr. | 120 | 335.8324 | 40299.894 | 40299.894 | 40299.894 | 40299.894
2 | Labour charges for laying of HDPE Pipe of maximum 240 mm dia, in normal soil under 2.5 mtr. Deep from ground level using Open Trench Method | Mtr. | 120 | 58.7772 | 7053.2592 | 7053.2592 | 7053.2592 | 7053.2592
3 | Laying of 33KV, 240 sqmm 3 core XLPE cable through HDPE pipen & rising on pole through G.I. Pipe | Mtr. | 180 | 447.7787 | 80600.1613 | 0 | 0 | 0
4 | Laying of 33kv, 400 sqmm 3 core XLPE cable through HDPE pipe & rising on pole through G.I. Pipe | Mtr. | 190 | 546.0635 | 0 | 103752.0574 | 0 | 0
5 | Laying of 11kv, 240 sqmm 3 core XLPE cable through HDPE pipen & rising on pole through G.I. Pipe | Mtr. | 180 | 335.834 | 0 | 0 | 60450.121 | 0
6 | Laying of11kv, 400 sqmm 3 core XLPE cable through HDPE pipe & rising on pole through G.I. Pipe | Mtr. | 190 | 447.7787 | 0 | 0 | 0 | 85077.9481
7 | Earthing pit digging and laying of earth pipe complete. | Set. | 2 | 1119.4519 | 2238.9037 | 2238.9037 | 2238.9037 | 2238.9037
9 | Joining kit labour charges. | Set. | 4 | 5037.5075 | 20150.03 | 20150.03 | 20150.03 | 20150.03
10 | Jointing Arrengement of HDPE Pipe | Set. | 20 | 129.625 | 2592.5 | 2592.5 | 2592.5 | 2592.5
11 | Covering of cable with tiles | Mtr. | 80 | 4.345 | 347.6024 | 347.6024 | 347.6024 | 347.6024
12 | Spreading sand and forming with sand round the cable | CUM | 1.2 | 55.9723 | 67.1668 | 67.1668 | 67.1668 | 67.1668
13 | Laying of GI Pipe | Mtr | 24 | 78.2417 | 1877.7996 | 1877.7996 | 1877.7996 | 1877.7996
8 | Preparation of chamber for cable complete & earthing 2 nos for each | No. | 4 | LS | 8586.36 | 8586.36 | 8586.36 | 8586.36
14 | Fixing of 33 kV LA including earthing. | Set. | 2 | 279.8656 | 559.7311 | 559.7311 | 559.7311 | 559.7311
15 | Jumpering of Lightning Arrestor and cable and fixing of Aluminium lugs. | Set. | 2 | 279.8656 | 559.7311 | 559.7311 | 559.7311 | 559.7311
16 | Fixing of Riser pipe with clamps | Mtr. | 12 | 279.8656 | 3358.3867 | 3358.3867 | 3358.3867 | 3358.3867
| TOTAL |  |  |  | 168291.526 | 191443.4221 | 148141.4857 | 172769.3127
| TOTAL (Rounded Off) |  |  |  | 168292 | 191443 | 148141 | 172769
Note :- | The rates are proposed for normal soil conditions. In case of soft rock & hard rock, the rates of pit digging will be taken as two times and ten times respectively as compared to the rates applicable for normal soil.

## AL-7
LABOUR SCHEDULE AL-7
2024-25
LABOUR SCHEDULE FOR LAST SPAN CABLING OF 33 kV LINE HT CONNECTION
S. No. | Particulars | Unit | Qty. | Rate | Amount
1 | Pit digging | No. | 1 | 640.3475 | 640.3475
2 | Stay Pit digging | No. | 2 | 358.2213 | 716.4426
3 | Transportation of pole from road side to pole pit for a lead of 1.0 Km. | No. | 1 | 671.6649 | 671.6649
4 | Shifting of materials (other No than pole) to pole pits | No. | 1 | 145.5326 | 145.5326
5 | Pole erection complet (including earthing) | No. | 1 | 1567.2285 | 1567.2285
6 | Earthing arrengement including pit digging, laying and connecting wires to cable etc. | Set | 2 | 1119.4519 | 2238.9037
7 | Stay erection complete | No. | 2 | 279.8656 | 559.7311
8 | Anti climbing devices and danger board. | No. | 1 | 100.7549 | 100.7549
9 | Stringing of 33 kV AB XLPE Cable . | KM | 0.5 | 16099.425 | 8049.7125
10 | Formation of Cable termination Kit. | Set | 2 | 3918.0634 | 7836.1268
11 | Painting and numbering of poles including steel pole. | No. | 1 | 447.7766 | 447.7766
12 | Cross arm fixing complete with insulator | No. | 2 | 580.4296 | 1160.8593
| TOTAL |  |  |  | 24135.081
Note :- | The rates are proposed for normal soil conditions. In case of soft rock & hard rock, the rates of pit digging will be taken as two times and ten times respectively as compared to the rates applicable for normal soil.

## AL-8
LABOUR SCHEDULE AL-8
2024-25
33kV MEDP STRUCTURE ON PCC POLE/H-BEAM POLE (TO BE SUPPLEMENTED FOR H.T. CONNECTION
S. No. | Particulars | Unit | Qty. | For 280 Kg. 9.1 Mtr. Long PCC poles |  | For 152x152 mm 37.1 Kg/Mtr 13.0 Mtr Long H-Beam poles
|  |  |  | Rate | Amount | Rate | Amount
1 | 2 | 3 | 4 | 5 | 6 | 7 | 8
1 | Pit digging | No. | 2 | 447.7766 | 895.5532 | 640.3475 | 1280.695
2 | Stay Pit digging | No. | 4 | 358.2213 | 1432.8851 | 358.2213 | 1432.8851
3 | Shifting of materials to pole pit | Set | 2 | 145.5326 | 291.0652 | 145.5326 | 291.0652
4 | Transportation of pole from road side to pole pit for a lead of 1.0 Km. | No. | 2 | 559.7207 | 1119.4415 | 671.6649 | 1343.3298
5 | Cross arm fixing complete including insulator etc. | No. | 2 | 580.4296 | 1160.8593 | 580.4296 | 1160.8593
6 | Pole erection complete (including earthing) | No. | 2 | 1567.2285 | 3134.4569 | 1567.2285 | 3134.4569
7 | Concreting of stay and poles | Cft. | 0 | 0 | 0 | 0 | 0
8 | Stay erection complete with binding of stay wire. | No. | 4 | 279.8656 | 1119.4622 | 279.8656 | 1119.4622
9 | Earthing of M.E. D P | No. | 2 | 1119.4519 | 2238.9037 | 1119.4519 | 2238.9037
10 | Installation, testing and commissioning of 33 kV ME | No. | 1 | 4477.7867 | 4477.7867 | 4477.7867 | 4477.7867
11 | Installation, testing and commissioning of HT meter complete with box | No. | 1 | 1679.17 | 1679.17 | 1679.17 | 1679.17
12 | Fixing of 33 kV LA including earthing. | Set. | 1 | 279.8656 | 279.8656 | 279.8656 | 279.8656
13 | Handling of M.E. | LS | 1 | 2748.05 | 2748.05 | 2748.05 | 2748.05
14 | Anticlimbing devices and danger board fixing | No. | 2 | 100.7549 | 201.5098 | 100.7549 | 201.5098
15 | Painting of cross arm including steel pole and numbering of poles etc. | No. | 2 | 111.9441 | 223.8883 | 447.7766 | 895.5532
| TOTAL |  |  |  | 21002.8976 |  | 22283.5926

## AL-9
LABOUR SCHEDULE AL-9
2024-25
SCHEDULE FOR LAST SPAN CABLING OF 33 kV LINE USING COVERED CONDUCTOR OF 70 & 99 SQ.MM SIZE
S. No. | Particulars | Unit | Qty. | Rate | Amount
1 | Pit digging | No. | 1 | 640.3475 | 640.3475
2 | Stay Pit digging | No. | 2 | 358.2213 | 716.4426
3 | Transportation of pole from road side to pole pit for a lead of 1.0 Km. | No. | 1 | 671.6649 | 671.6649
4 | Shifting of materials (other No than pole) to pole pits | No. | 1 | 145.5326 | 145.5326
5 | Pole erection complete (including earthing) | No. | 1 | 1567.2285 | 1567.2285
6 | Stay erection complete | No. | 2 | 279.8656 | 559.7311
7 | Anti climbing devices and danger board. | No. | 1 | 100.7549 | 100.7549
8 | Stringing of 33 kV Covered Conductor. | KM | 0.15 | 16791.7055 | 2518.7558
9 | Jumpering of bare to covered conductor | No. | 6 | 503.7435 | 3022.4609
10 | Painting of Hardware and numbering of poles including steel pole. | No. | 1 | 447.7766 | 447.7766
11 | Cross arm fixing complete with insulator. | No. | 2 | 580.4296 | 1160.8593
12 | Earthing arrengement including pit digging, laying and connecting wires to conductor etc. | Set | 1 | 1119.4519 | 1119.4519
| TOTAL |  |  |  | 12671.0066
Note :- | The rates are proposed for normal soil conditions. In case of soft rock & hard rock, the rates of pit digging will be taken as two times and ten times respectively as compared to the rates applicable for normal soil.

## AL-11
LABOUR SCHEDULE AL-11
2024-25
LABOUR SCHEDULE FOR LAYING OF 1 kM 33 kV CABLE DIRECT IN GROUND SINGLE CABLE LINE USING OPEN TRENCH METHOD
S. No. | Particulars | Unit | Qty. | 3x240 sq.mm AB XLPE Cable |  | 3x400 sq.mm AB XLPE Cable
|  |  |  | Rate | Amount | Rate | Amount
1 | 2 | 3 | 4 | 5 | 6 | 7 | 8
1 | Cable trench excavation [(1000 Mx0.75 Mx1.5 M) LxWxD] | Cmt | 1125 | 335.8324 | 377811.5062 | 335.8324 | 377811.5062
2 | Spreading of sand for base pad of cable (10 cm thick & 10 cm. above cable) | Mtr | 714 | 55.9723 | 39964.2467 | 55.9723 | 39964.2467
3 | Laying of 240 sqmm 3 core XLPE cable in open trench & rising on pole through G.I. Pipe & back filling of cable trench with excavated soil | Mtr | 1040 | 447.7787 | 465689.821 | 0 | 0
4 | Laying of 400 sqmm 3 core XLPE Cable in open trench & rising on pole through G.I. Pipe & back filling of cable trench with excavated soil | Mtr | 1040 | 0 | 0 | 546.0635 | 567905.9984
5 | Laying of G.I. Pipe | Mtr | 10 | 78.2417 | 782.4165 | 78.2417 | 782.4165
6 | Fixing of rising pipe with clamps | Mtr | 10 | 279.8656 | 2798.6556 | 279.8656 | 2798.6556
7 | Fixing of 33 kV LA including earthing. | Set | 2 | 279.8656 | 559.7311 | 279.8656 | 559.7311
8 | Jumpering of Lightning Arrestor and cable and fixing of Aluminium lugs. | Set. | 2 | 279.8656 | 559.7311 | 279.8656 | 559.7311
9 | Preparation of chamber for cable complete & earthing 2 nos. for each | No. | 4 | LS | 8586.36 | LS | 8586.36
10 | Providing earthing (earthing pit digging and laying of earthing pipe complete) | Set | 2 | 1119.4519 | 2238.9037 | 1119.4519 | 2238.9037
11 | Covering of cable with tiles | No. | 4000 | 4.345 | 17380.12 | 4.345 | 17380.12
12 | Complete installation & Marking of route maker | No. | 20 | 324.9854 | 6499.7086 | 324.9854 | 6499.7086
13 | Making of Straight jointing of XLPE Cable | Set | 2 | 5037.5075 | 10075.015 | 5037.5075 | 10075.015
14 | Making of End jointing of XLPE Cable | Set | 2 | 3918.066 | 7836.132 | 3918.066 | 7836.132
| TOTAL |  |  |  | 940782.3475 |  | 1042998.5249
| TOTAL (Rounded Off) |  |  |  | 940782 |  | 1042999
Note :- | The rates are proposed for normal soil conditions. In case of soft rock & hard rock, the rates of pit digging will be taken as two times and ten times respectively as compared to the rates applicable for normal soil.

## BL-1
LABOUR SCHEDULE BL-1
2024-25
SCHEDULE OF LABOUR CHARGES OF 33/11 kV SUB-STATION EXCLUDING TRANSFORMER 1.6 MVA & ABOVE
S.No. | Particulars | Unit | Rate (Rs) | 1.6 MVA |  | 3.15 MVA |  | 5.0 MVA
|  |  |  | Qty. | Amt. (Rs) | Qty. | Amt. (Rs) | Qty. | Amt. (Rs)
1 | 2 | 3 | 4 | 5 | 6 | 7 | 8 | 9 | 10
1 | Pole pit digging | No. | 447.7766 | 28 | 12537.7448 | 28 | 12537.7448 | 32 | 14328.8512
2 | Shifting of materials (Other than pole) to pole pits in case of:
| (a) S/s materials excluding yard lighting | Set | 145.5326 | 22 | 3201.7168 | 22 | 3201.7168 | 22 | 3201.7168
| (b) Yard lighting | Set | 27.9886 | 6 | 167.9318 | 6 | 167.9318 | 6 | 167.9318
3 | Transportation of support from road side to pole pits for a lead for 1.0 Km.
| (a) Bus bar gantry structure & PCC pole for yard lighting | No. | 321.9885 | 22 | 7083.747 | 22 | 7083.747 | 26 | 8371.701
4 | Cross arm fixing complete including insulator etc. | No. | 580.4296 | 34 | 19734.6078 | 33 | 19154.1781 | 41 | 23797.6152
5 | Pole erection complete
| (i)H-Beam for mounting DO fuse units & DP. | No. | 1567.2285 | 12 | 18806.7416 | 12 | 18806.7416 | 14 | 21941.1986
| (ii) Bus bar structure. | No. | 1679.1726 | 10 | 16791.7262 | 10 | 16791.7262 | 12 | 20150.0714
| (iii) Tabular pole for yard lighting | No. | 839.585 | 6 | 5037.5101 | 6 | 5037.5101 | 6 | 5037.5101
6 | Concreting of supports | Cft. | 0 | 0 | 0 | 0 | 0 | 0 | 0
7 | Fixing of 33 kV DO fuse units. | Set. | 425.2218 | 1 | 425.2218 | 0 | 0 | 0 | 0
8 | Fixing of 11 kV DO fuse units. | Set. | 324.6395 | 1 | 324.6395 | 1 | 324.6395 | 1 | 324.6395
9 | Fixing of 33 kV LA including earthing. | Set. | 279.8656 | 1 | 279.8656 | 1 | 279.8656 | 1 | 279.8656
10 | Fixing of 11 kV LA including earthing. | Set. | 167.9214 | 4 | 671.6856 | 12 | 2015.0569 | 15 | 2518.8212
11 | Fixing of 33 kV AB switch complete with handle. | Set. | 2238.8934 | 1 | 2238.8934 | 1 | 2238.8934 | 1 | 2238.8934
12 | Fixing of 11 kV AB switch complete with handle isolator | Set. | 2238.8934 | 3 | 6716.6801 | 3 | 6716.6801 | 4 | 8955.5735
13 | Stringing of DOG ACSR conductor with fixing of terminal clamps.
| (a) 33 kV incoming gantry structure | LS | 2036.2735 | 1 | 2036.2735 | 1 | 2036.2735 | 1 | 2036.2735
| (b) 11 kV incoming gantry structure | LS | 2036.2735 | 1 | 2036.2735 | 1 | 2036.2735 | 1 | 2036.2735
| (c) for transformer protection | LS | 559.7233 | 1 | 559.7233 | 1 | 559.7233 | 1 | 559.7233
| (d) Bus bar structure (per bus) | No. | 567.9065 | 3 | 1703.7195 | 3 | 1703.7195 | 4 | 2271.626
14 | Digging and concreting of foundation of X-mer | LS | 16791.7003 | 1 | 16791.7003 | 1 | 16791.7003 | 1 | 16791.7003
15 | Digging and concreting of foundation of VCB. | No. | 3401.7634 | 3 | 10205.2902 | 3 | 10205.2902 | 4 | 13607.0536
16 | Digging of trenches, pits & laying out earthing mat, interconnection etc. | LS | 23812.6236 | 1 | 23812.6236 | 1 | 23812.6236 | 1 | 23812.6236
17 | Testing & commissioning of 33 kV X-mer control and feeder VCB on foundation. | No. | 6803.5631 | 1 | 6803.5631 | 1 | 6803.5631 | 1 | 6803.5631
18 | Testing & commissioning of 11 kV X-mer control and feeder VCB on foundation. | No. | 4761.904 | 3 | 14285.712 | 3 | 14285.712 | 4 | 19047.616
19 | Fixing of T-clamps for jumpers & bimetallic clamps | No. | 33.9976 | 106 | 3603.7452 | 106 | 3603.7452 | 111 | 3773.7331
20 | Painting of channels and supports | LS | 11194.4669 | 1 | 11194.4669 | 1 | 11194.4669 | 1 | 11194.4669
21 | Handling & installation of 33 KV VCB on foundation. | No. | 3276.363 | 0 | 0 | 1 | 3276.363 | 1 | 3276.363
22 | Handling & installation of 11 KV VCB on foundation. | No. | 2381.2422 | 3 | 7143.7266 | 3 | 7143.7266 | 4 | 9524.9688
23 | Handling & installation of station X-mer. | LS | 2238.8934 | 1 | 2238.8934 | 1 | 2238.8934 | 1 | 2238.8934
24 | Fixing of LT switch box complete & crimping. | LS | 1020.4764 | 1 | 1020.4764 | 1 | 1020.4764 | 1 | 1020.4764
25 | Fixing of 3 Ph. 4 wire LTCT meters with LTCT with box. | LS | 1148.633 | 1 | 1148.633 | 1 | 1148.633 | 1 | 1148.633
26 | Handling & installation of battery charger & distn. Board. | LS | 1020.4764 | 1 | 1020.4764 | 1 | 1020.4764 | 1 | 1020.4764
27 | Handling & Installation of batteries. | LS | 1410.5028 | 1 | 1410.5028 | 1 | 1410.5028 | 1 | 1410.5028
28 | DC cabling from distn. Board to yard connection. | LS | 839.585 | 1 | 839.585 | 1 | 839.585 | 1 | 839.585
29 | Laying of under-ground cable complete including fixing of terminal block. | LS | 559.7233 | 1 | 559.7233 | 1 | 559.7233 | 1 | 559.7233
30 | Fixing arrangement of search light of support & handling and fixing of search light. | LS | 559.7233 | 1 | 559.7233 | 1 | 559.7233 | 1 | 559.7233
31 | Jumpering of DO fuse, AB switch & transformer and fixing of terminal clamps. | LS | 167.917 | 1 | 167.917 | 1 | 167.917 | 1 | 167.917
32 | Installation, testing and commissioning of 33 kV ME | No. | 4477.7867 | 1 | 4477.7867 | 1 | 4477.7867 | 1 | 4477.7867
33 | Installation, testing and commissioning of 11 kV ME | No. | 2798.6167 | 2 | 5597.2334 | 2 | 5597.2334 | 3 | 8395.8501
34 | Installation, testing and commissioning of HT meter complete with box | No. | 1679.17 | 3 | 5037.5101 | 3 | 5037.5101 | 4 | 6716.6801
35 | Total labour charges. |  |  |  | 218273.9907 |  | 221888.0735 |  | 254606.6216
| Total Labour Charges. (Rounded off) |  |  |  | 218274 |  | 221888 |  | 254607
Note- | The rates are proposed for normal soil conditions. In case of soft rock & hard rock, the rates of pit digging will be taken as two times and ten times respectively as compared to the rates applicable for normal soil.

## BL-2
LABOUR SCHEDULE BL-2
2024-25
SCHEDULE OF LABOUR CHARGES FOR POWER TRANSFORMER IN PARALLEL EXCLUDING BAY
S.No. | Particulars | Unit | Qty. | Rate | Amt.
1 | Pit digging | No. | 4 | 447.7787 | 1791.1147
2 | Shifting of materials (Other than pole) to pole pits | No. | 3 | 145.5326 | 436.5977
3 | Transportation of support from road side to pole pits for a lead for 1.0 Km. | No. | 4 | 321.9885 | 1287.954
4 | Cross arm fixing complete including insulator etc. | No. | 2 | 559.7207 | 1119.4415
5 | Pole erection complete (Joist) | No. | 4 | 868.9705 | 3475.882
6 | Concreting of supports | Cft. | 42 | 0 | 0
7 | Fixing of 33 kV DO fuse units. | Set. | 1 | 425.2219 | 425.2219
8 | Fixing of 11 kV DO fuse units. | Set. | 1 | 324.6432 | 324.6432
9 | Fixing of 33 kV LA including earthing. | Set. | 1 | 279.8656 | 279.8656
10 | Fixing of 11 kV LA including earthing. | Set. | 1 | 167.9214 | 167.9214
11 | Stringing of Dog ACSR conductor with fixing of terminal clamps. | LS | LS | LS | 559.72
12 | Digging and concreting of foundation of X-mer | LS | LS | LS | 16739.8555
13 | Digging and concreting of foundation of VCB. | No. | 1 | 3401.7644 | 3401.7644
14 | Preparation of cable trench from 11 kV VCB to control room | LS | LS | LS | 5213.8229
15 | Painting of channels and supports | LS | LS | LS | 1158.6273
| Total Labour Charges. (Rounded off) |  |  |  | 36382.4321
Note :- | The rates are proposed for normal soil conditions. In case of soft rock & hard rock, the rates of pit digging will be taken as two times and ten times respectively as compared to the rates applicable for normal soil.

## BL-3
LABOUR SCHEDULE BL-3
2024-25
SCHEDULE OF LABOUR CHARGES FOR 33/11 kV POWER TRANSFORMER
S.No. | Particulars | Unit | Qty. | 1.6 MVA | 3.15 MVA | 5.0 MVA
1 | Shifting of Xmer on foundation (Incl. lifting from A/S ) | No. | 1 | 44777.8674 | 55972.3342 | 67166.8011
2 | Testing and Commissioning of Xmer | No. | 1 | 13433.3602 | 13433.3602 | 13433.3602
3 | Assembling, | No. | 1 | 7836.1268 | 10746.6882 | 10746.6882
| Total Labour Charges. (Rounded off) |  |  | 66047.3544 | 80152.3826 | 91346.8495

## BL-4
LABOUR SCHEDULE BL-4
2024-25
LABOUR CHARGES FOR 11 kV OUTDOOR YARD EXTENSION OF ADDITIONAL BAY
S.No. | Particulars | Unit | Qty. | Rate | Amount
1 | Pit digging | No. | 4 | 447.7787 | 1791.1147
2 | Shifting of materials to pole pits | No. | 8 | 145.5326 | 1164.2606
3 | Transportation of pole from road side to pole pit | No. | 4 | 321.9885 | 1287.954
4 | Cross arm fixing with insulator HW with insulator etc. | No. | 8 | 559.7207 | 4477.766
5 | Pole erection complete | No. | 4 | 868.9749 | 3475.8996
6 | Concreting of poles | Cft. |  | 0 | 0
7 | Fixing of 11 kV AB switch / Isolator complete with operating handle. | No. | 3 | 2238.8934 | 6716.6801
8 | Stringing of DOG conductor including jumpering . | L.S. | L.S. | LS | 2251.8559
9 | Fixing of T-clamps for jumpering | No. | 11 | 22.3889 | 246.2783
10 | Digging and concreting of foundation of 11 kV VCB. | No. | 1 | 3401.7644 | 3401.7644
11 | Testing & commissioing of 11 KV control & feeder VCB | No. | 1 | 4761.904 | 4761.904
12 | Handling & installation of 11 KV VCB on foundation. | No. | 1 | 2381.2422 | 2381.2422
13 | Preparation of cable trench for 11 kV VCB. | RM | 5 | 2234.735 | 11173.675
14 | DC cabling from distn. Board to yard connection. | LS | L.S. | 839.5863 | 839.59
15 | Installation, testing and commissioning of HT meter complete with box | No. | 1 | 1679.17 | 1679.17
16 | Painting of structure. | L.S. | L.S. | L.S. | 1635.0068
17 | Digging of pits & laying out earthing mat, interconnection etc. | L.S. | L.S. | L.S. | 3270.0032
18 | Levelling & Metalling | L.S. | L.S. | L.S. | 6540.0168
| TOTAL |  |  |  | 57094.1816
Note :- | The rates are proposed for normal soil conditions. In case of soft rock & hard rock, the rates of pit digging will be taken as two times and ten times respectively as compared to the rates applicable for normal soil.

## BL-5
LABOUR SCHEDULE BL-5
2024-25
LABOUR CHARGES FOR 33 kV OUT DOOR YARD
S.No. | Particulars | Unit | Qty. | Rate | Amount
1 | Pit digging | No. | 4 | 447.7787 | 1791.1147
2 | Shifting of materials to pole pit | No. | 8 | 145.5326 | 1164.2606
3 | Transportation of pole from road side to pole pit | Set | 4 | 321.9885 | 1287.954
4 | Cross arm fixing with insulator HW including channel for AB switch | No. | 8 | 559.7207 | 4477.766
5 | Pole erection complete | No. | 4 | 868.9749 | 3475.8996
6 | Concreting of stay and poles | Cft. | 0 | 0 | 0
7 | Fixing of isolator/AB Switch complete with operating handle. | Set | 3 | 2238.8934 | 6716.6801
8 | Stringing of double conductor including jumpering and fixing of terminal clamps etc. | L.S. | LS | LS | 2452.505
9 | Fixing of insulator | No. | 6 | 37.5705 | 225.4231
10 | Fixing of T-clamps for jumpering | No. | 18 | 33.9976 | 611.9567
11 | Painting of Structure | L.S. | LS | LS | 1635.0068
12 | Digging of trenches, pits & laying out earthing mat, interconnection etc. | L.S. | L.S. | LS | 3270.0032
13 | Levelling & Metalling | L.S. | L.S. | LS | 6540.0168
| TOTAL |  |  |  | 33648.5866
Note - | The rates are proposed for normal soil conditions. In case of soft rock & hard rock, the rates of pit digging will be taken as two times and ten times respectively as compared to the rates applicable for normal soil.

## BL-6
LABOUR SCHEDULE BL-6
2024-25
SCHEDULE OF LABOUR CHARGES FOR INSTALLATION OF 33 kV VCB
S. No. | Particulars | Unit | Qty. | Rate | Amt. (Rs)
1 | Digging and concreting of foundation of VCB. | No. | 1 | 3401.7634 | 3401.7634
2 | Handling & installation of 33 KV VCB on foundation. | No. | 1 | 3276.363 | 3276.363
3 | Testing & Commissioning of 33 kV X-mer control and feeder VCB. | No. | 1 | 6803.5631 | 6803.5631
4 | Fixing of T-clamps for jumpers & bimetallic clamps | No. | 6 | 33.9929 | 203.9572
5 | DC cabling from distn. Board to yard connection. | LS | 1 | 839.5863 | 839.5863
6 | Digging of pits & laying out earthing mat, interconnection etc. | L.S. | 1 | LS | 3270.0032
7 | Laying of under-ground cable complete including fixing of terminal block. | LS | 1 | 1679.2063 | 1679.2063
| Total labour charges |  |  |  | 19474.4424
| Total Labour Charges. (Rounded off) |  |  |  | 19474
6 | Transportation of pole from road side to pole pit for a lead of 1.0 Km.
Note - | The rates are proposed for normal soil conditions. In case of soft rock & hard rock, the rates of pit digging will be taken as two times and ten times respectively as compared to the rates applicable for normal soil.

## BL-8
LABOUR SCHEDULE BL-8
2024-25
SCHEDULE OF LABOUR CHARGES FOR AUGMENTATION OF 33/11 kV S/s CAPACITY REPLACEMENT OF POWER TRANSFORMER
S. No. | Particulars | Unit | Qty. | 1.6 to 3.15 MVA |  | 3.15 to 5 MVA Without 33kV VCB |  | 3.15 to 5 MVA With 33kV VCB
|  |  |  | Rate | Amt. (Rs) | Rate | Amt. (Rs) | Rate | Amt. (Rs)
1 | Shifting of Xmer on foundation (including lifting from A/Store) | No. | 1 | 55972.3342 | 55972.3342 | 67166.8011 | 67166.8011 | 67166.8011 | 67166.8011
2 | Assembling | No. | 1 | 10746.6902 | 10746.6902 | 10746.6902 | 10746.6902 | 10746.6902 | 10746.6902
3 | Testing and Commissioning of Xmer | No. | 1 | 13433.3602 | 13433.3602 | 13433.3602 | 13433.3602 | 13433.3602 | 13433.3602
4 | Testing and Commissioning of VCB | No. | 1 | 6803.56 | 6803.56 | 6803.56 | 0 | 6803.56 | 6803.56
5 | Preparation of cable trench from 11 kV VCB to control room | RM | 5 | 2234.735 | 11173.675 | 0 | 0 | 2234.735 | 11173.675
6 | Digging and concreting of foundation of VCB. | No. | 1 | 3401.7634 | 3401.7634 | 3401.7634 | 3401.7634 | 3401.7634 | 3401.7634
7 | Handling & installation of 33 kV X-mer control and feeder VCB on foundation. | No. | 1 | 3276.363 | 3276.363 | 3276.363 | 3276.363 | 3276.363 | 3276.363
8 | Digging of pits & laying out earthing mat, interconnection etc. | LS | LS | 3270.0032 | 3270.0032 | 3270.0032 | 3390.9933 | 3270.0032 | 3270
9 | Fixing of T-clamps for jumpers & bimetallic clamps | No. | 22 | 33.9976 | 747.9471 | 33.9976 | 747.9471 | 33.9976 | 747.9471
10 | DC cabling from distn. Board to yard connection. | LS | 1 | 839.585 | 839.585 | 839.585 | 839.585 | 839.585 | 839.585
11 | Laying of under-ground cable complete including fixing of terminal block. | LS | 1 | 559.7207 | 559.7207 | 559.7207 | 559.7207 | 559.7207 | 559.7207
| Total labour charges |  |  |  | 110225.0021 |  | 103563.2241 |  | 121419.4658
| Total Labour Charges. (Rounded off) |  |  |  | 110225 |  | 103563 |  | 121419
The rates are proposed for normal soil conditions. In case of soft rock & hard rock, the rates of pit digging will be taken as two times and ten times respectively as compared to the rates applicable for normal soil.

## BL-9
LABOUR SCHEDULE BL-9
2024-25
SCHEDULE OF LABOUR CHARGES FOR INSTALLATION OF 1.6 MVA POWER TRANSFORMER ON LINE
S.No. | Particulars | Unit | Qty. | Rate | Amt. (Rs)
1 | Pit digging | No. | 14 | 447.7787 | 6268.9014
2 | Shifting of materials (Other than pole) to pole pits | No. | 16 | 145.5326 | 2328.5213
3 | Transportation of support from road side to pole pits for a lead for 1.0 Km. | No. | 12 | 321.9885 | 3863.862
4 | Cross arm fixing complete with top clamp | No. | 2 | 148.8925 | 297.7849
5 | Cross arm fixing complete including insulator etc. | No. | 12 | 559.7207 | 6716.649
6 | Insulator fixing with GI Pin | No. | 6 | 39.1882 | 235.1294
7 | Pole erection complete (Joist) | No. | 12 | 839.585 | 10075.0202
8 | Concreting of supports | Cft. | 0 | 0 | 0
9 | Fixing of 33 kV DO fuse units. | Set. | 1 | 425.2218 | 425.2218
10 | Fixing of 11 kV DO fuse units. | Set. | 1 | 324.6395 | 324.6395
11 | Fixing of 33 kV LA including earthing. | Set. | 1 | 279.8656 | 279.8656
12 | Fixing of 11 kV LA including earthing. | Set. | 1 | 167.9214 | 167.9214
13 | Stringing of Dog ACSR conductor with fixing of terminal clamps. | LS | LS | LS | 1952.3288
14 | Fixing of AB switch complete with handle. | Set | 4 | 2238.8934 | 8955.5735
15 | Digging and concreting of foundation of X-mer | LS | LS | LS | 16307.6131
16 | Fixing of T-clamps for jumpering | No. | 35 | 33.9929 | 1189.7501
17 | Painting of channels and supports | LS | LS | LS | 1609.9425
18 | Shifting of Xmer (including lifting from A/Store) | No. | 1 | 44777.8674 | 44777.8674
19 | Assembling | No. | 1 | 7836.1268 | 7836.1268
20 | Testing and commissioning of power Xmer | No. | 1 | 13433.3602 | 13433.3602
21 | Digging of pits and laying out earthing mate connection etc | LS | LS | LS | 3261.5102
| Total Labour Charges |  |  |  | 130307.5891
The rates are proposed for normal soil conditions. In case of soft rock & hard rock, the rates of pit digging will be taken as two times and ten times respectively as compared to the rates applicable for normal soil.

## CL-1
LABOUR SCHEDULE CL-1
2024-25
LABOUR CHARGES OF 11 kV LINE ON PCC POLES
S. No. | Particulars | Unit | Qty. | Rate | Amount
1 | Survey | Km. | 1 | 2683.2375 | 2683.2375
2 | Tree cutting | Km. | 1
3 | Approach Clearence | Km. | 1
4 | Pit digging | No. | 16 | 363.8211 | 5821.1373
5 | Stay Pit digging | No. | 6 | 324.6432 | 1947.8593
6 | Transportation of pole from road side to pole pit for a lead of 1 Km. | No. | 16 | 321.9885 | 5151.816
7 | Shifting of materials to pole pits | No. | 16 | 68.2035 | 1091.2558
8 | Cross arm fixing complete with top clamp | No. | 16 | 96.5965 | 1545.5448
9 | Pole erection complete (including earthing) | No. | 16 | 1073.295 | 17172.72
10 | Concreting of stay and poles | Cft. | 0 | 0 | 0
11 | Stay erection complete | No. | 6 | 223.8883 | 1343.3298
12 | Insulator fixing with GI Pin | No. | 48 | 22.8934 | 1098.8824
13 | Anti climbing devices and danger board fixing | No. | 16 | 96.5965 | 1545.5448
14 | Painting of cross arm & numbering of poles | No. | 16 | 111.9441 | 1791.1064
15 | Stringing of line (Rabbit) all three conductor | Km. | 1 | 11194.4046 | 11194.4046
16 | Carpet guarding | Span | 1 | 1635.0039 | 1635.0039
17 | Twisting of jointing sleeves | No. | 6 | 71.943 | 431.6578
| TOTAL |  |  |  | 54453.5004
18 | Stringing of line (Weasel) all three conductor | Km. | 1 | 10075.0357 | 53334.1315
Note | 1. The rates are proposed for normal soil conditions. In case of soft rock & hard rock, the rates of pit digging will be taken as two times and ten times respectively as compared to the rates applicable for normal soil.

## CL-2
LABOUR SCHEDULE CL-2
2024-25
LABOUR CHARGES PER KM. OF 11 kV D.P. STRUCTURE ON PCC POLE
S. No. | Particulars | Unit | Qty. | Rate | Amount
1 | Pit digging | No. | 2 | 363.8202 | 727.6403
2 | Stay Pit digging | No. | 6 | 324.6395 | 1947.8372
3 | Shifting of materials to pole pit | Set | 4 | 68.2035 | 272.814
4 | Transportation of pole from road side to pole pit for a lead of 1 Km. | No. | 2 | 321.9885 | 643.977
5 | Cross arm fixing complete including insulator etc. | No. | 1 | 384.5507 | 384.5507
6 | Pole erection complete (including earthing) | No. | 2 | 1073.295 | 2146.59
7 | Concreting of stay and poles | Cft. | 0 | 0 | 0
8 | Stay erection complete | No. | 6 | 223.8893 | 1343.336
9 | Anticlimbing devices and danger board fixing | No. | 2 | 96.5965 | 193.1931
10 | Painting of cross arm and numbering of poles etc. | No. | 2 | 111.9441 | 223.8883
| TOTAL |  |  |  | 7883.8267
Note - | 1. The rates are proposed for normal soil conditions. In case of soft rock & hard rock, the rates of pit digging will be taken as two times and ten times respectively as compared to the rates applicable for normal soil.

## CL-3
LABOUR SCHEDULE CL-3
2024-25
LABOUR CHARGES FOR 16 / 25 / 63 / 100 / 200/315 kVA 11/0.4 kV OUT DOOR TRANSFORMER SUB-STATION
S. No. | Particulars | Unit | Qty. | 16/25 kVA X-Mer |  | 63 kVA X-Mer |  | 100 kVA X-Mer |  | 200/315 kVA X-Mer
|  |  |  | Rate | Amount | Rate | Amount | Rate | Amount | Rate | Amount
1 | Pit digging | Each | 2 | 363.8202 | 727.6403 | 363.8202 | 727.6403 | 447.7766 | 895.5532 | 447.7766 | 895.5532
2 | Stay Pit digging | Each | 4 | 324.6395 | 1298.5582 | 324.6395 | 1298.5582 | 324.6395 | 1298.5582 | 324.6395 | 1298.5582
3 | Shifting of materials to pole pits | Set | 1 | 145.5281 | 145.5281 | 145.5281 | 145.5281 | 145.5281 | 145.5281 | 145.5281 | 145.5281
4 | Transportation of pole from road side to pole pit | Each | 2 | 321.9885 | 643.977 | 321.9885 | 643.977 | 447.7766 | 895.5532 | 447.7766 | 895.5532
5 | DC Cross arm fixing complete including insulator | Each | 2 | 391.8063 | 783.6127 | 391.8063 | 783.6127 | 391.8063 | 783.6127 | 391.8063 | 783.6127
6 | Pole erection complete including earthing | Each | 2 | 1073.295 | 2146.59 | 1073.295 | 2146.59 | 1472.6541 | 2945.3081 | 1472.6541 | 2945.3081
7 | Concreting of stay and base pad for poles | Cft. | 70 | 0 | 0 | 0 | 0 | 0 | 0 | 0 | 0
8 | Stay erection complete | Each | 4 | 223.8893 | 895.5573 | 223.8893 | 895.5573 | 223.8893 | 895.5573 | 223.8893 | 895.5573
9 | Fixing of LA Set | Set | 1 | 167.9214 | 167.9214 | 167.9214 | 167.9214 | 167.9214 | 167.9214 | 167.9214 | 167.9214
10 | Anti climbing devices and danger board fixing | Each | 2 | 96.5965 | 193.1931 | 96.5965 | 193.1931 | 96.5965 | 193.1931 | 96.5965 | 193.1931
11 | Painting of, cross arm & numbering of poles. | Each | 2 | 111.9441 | 223.8883 | 100.7502 | 201.5004 | 447.7766 | 895.5532 | 447.7766 | 895.5532
12 | Fixing of LT switch box & transformer wiring etc. | Job | 1 | 870.8207 | 870.8207 | 0 | 0 | 0 | 0 | 0 | 0
13 | Fixing of LT Distribution Box and X-mer Wire. | Job | 1 | 0 | 0 | 1678.903 | 1678.903 | 1678.903 | 1678.903 | 2798.6141 | 2798.6141
14 | Handling and installation of transformer on structure | Job | 1 | 1118.923 | 1118.923 | 2146.59 | 2146.59 | 3756.014 | 3756.014 | 4293.18 | 4293.18
15 | Fixing of D.O fuse complete with base channel | Set | 1 | 324.6432 | 324.6432 | 324.6432 | 324.6432 | 324.6432 | 324.6432 | 324.6432 | 324.6432
16 | Fixing of 11 kV AB switch | Set | 1 | 2238.8934 | 2238.8934 | 2238.8934 | 2238.8934 | 2238.8934 | 2238.8934 | 2238.8934 | 2238.8934
17 | Installation & commissioning of DT Meter | Job | 1 | 1148.633 | 1148.633 | 1148.633 | 1148.633 | 1148.633 | 1148.633 | 1148.633 | 1148.633
| TOTAL |  |  |  | 12928.3798 |  | 14741.7411 |  | 18263.4251 |  | 19920.3023
1. The rates are proposed for normal soil conditions. In case of soft rock & hard rock, the rates of pit digging will be taken as two times and ten times respectively as compared to the rates applicable for normal soil.

## CL-3(A)
LABOUR SCHEDULE CL - 3 (A)
2024-25
LABOUR CHARGES FOR ADDITIONAL (MID SPAN) POLES FOR 11 kV LINE ON H-BEAM POLE
S. No. | Particulars | Unit | Qty. | Rate | Amount
1 | Pit digging | No. | 1 | 541.8325 | 541.8325
2 | Transportation of pole from road side to pole pit for a lead of 1 Km. | No. | 1 | 671.6649 | 671.6649
3 | Shifting of materials to pole pits | No. | 1 | 68.2035 | 68.2035
4 | Cross arm fixing complete with top clamp | No. | 1 | 96.5965 | 96.5965
5 | Pole erection complete (including earthing) | No. | 1 | 1567.2254 | 1567.2254
6 | Insulator fixing with GI Pin | No. | 3 | 22.897 | 68.6909
7 | Anti climbing devices and danger board fixing | No. | 1 | 100.7502 | 100.7502
8 | Painting of cross arm, pole and numbering of poles etc. | No. | 1 | 447.7787 | 447.7787
| TOTAL |  |  |  | 3562.7426
Note - | 1. The rates are proposed for normal soil conditions. In case of soft rock & hard rock, the rates of pit digging will be taken as two times and ten times respectively as compared to the rates applicable for normal soil.

## CL-3 (B)
LABOUR SCHEDULE CL-3 (B)
2024-25
LABOUR CHARGES FOR PER KM. OF 11 kV LINE ON H-BEAM (11 MTR. ) & 200 kG PCC POLE 9 MTR. WITH AB CABLE
S. No. | Particulars | Unit | Qty. | With H-Beam |  | With 200 kG 9 Mtr long PCC Pole
|  |  |  | Rate | Amount | Rate | Amount
1 | Survey | Km. | 1 | 2683.2375 | 2683.2375 | 2683.2375 | 2683.2375
2 | Tree cutting | Km. | 1
3 | Approach Clearance | Km. | 1
4 | Pit digging | No. | 29 | 640.3475 | 18570.0775 | 447.7766 | 12985.5214
5 | Stay Pit digging | No. | 12 | 324.6432 | 3895.7186 | 324.6432 | 3895.7186
6 | Transportation of pole from road side to pole pit for a lead of 1 Km. | No. | 29 | 671.6649 | 19478.2821 | 559.7207 | 16231.9018
7 | Shifting of materials to pole pits | No. | 29 | 68.2035 | 1977.9012 | 68.2035 | 1977.9012
9 | Pole erection complete (including earthing) | No. | 29 | 1567.2285 | 45449.6256 | 1567.2285 | 45449.6256
10 | Concreting of stay and poles | Cft. | 625 | 0 | 0 | 0 | 0
11 | Stay erection complete | No. | 12 | 223.8883 | 2686.6596 | 223.8883 | 2686.6596
12 | Fixing of dead end assembly (suitable for all size cable) | No. | 16 | 212.6991 | 3403.1851 | 212.6991 | 3403.1851
13 | Fixing of straight line suspension assembly (Suitable for all size cable) | No. | 21 | 148.8925 | 3126.7417 | 148.8925 | 3126.7417
14 | Fixing of Eye hook | No. | 37 | 22.897 | 847.1875 | 22.897 | 847.1875
15 | Anti climbing devices and danger board fixing | No. | 29 | 96.5965 | 2801.3 | 96.5965 | 2801.3
16 | Painting of cross arm and numbering of poles etc. | No. | 29 | 447.7766 | 12985.5214 | 111.9441 | 3246.3803
18 | Formation of Cable termination Kit | Set. | 2 | 3918.066 | 7836.132 | 3918.066 | 7836.132
19 | Formation of Cable straight through joint | Set. | 3 | 5037.5075 | 15112.5225 | 5037.5075 | 15112.5225
| TOTAL |  |  |  | 140854.0923 |  | 122284.0148
| Stringing of AB Cable 3x35+35 | Km. | 1.06 | 7513.065 | 7963.8489 | 7513.065 | 7963.8489
[5 empty] | 148817.9412 |  | 130247.8637
| Stringing of AB Cable 3x70+70 | Km. | 1.06 | 11269.5975 | 11945.7733 | 11945.7733 | 12662.5198
[5 empty] | 152799.8656 |  | 134946.5345
Note - | 1. The rates are proposed for normal soil conditions. In case of soft rock & hard rock, the rates of pit digging will be taken as two times and ten times respectively as compared to the rates applicable for normal soil.

## CL-3(C)
LABOUR SCHEDULE CL-3 (C)
2024-25
LABOUR SCHEDULE FOR AUGMENTATION OF 11 kV LINE FROM WEASEL TO RACCOON CONDUCTOR
S. No. | Particulars | Unit | Qty. | Rate | Amount
1 | Stay Pit digging | No. | 2 | 324.6395 | 649.2791
2 | Stay erection complete | No. | 2 | 223.8893 | 447.7787
3 | Shifting of material form Road side to work site | No. | 16 | 68.2079 | 1091.3262
4 | Insulator with fixing hardware | No. | 36 | 39.1779 | 1410.403
5 | Guarding | No. | 1 | 1635.0068 | 1635.0068
6 | Stringing of line for Raccoon conductor | Km. | 1 | 14552.8069 | 14552.8069
| TOTAL |  |  |  | 19786.6006
| Dismantling of Line | Km. | 1 | 5037.5179 | 5037.5179
| G. TOTAL |  |  |  | 24824.1185
Note - | 1. The rates are proposed for normal soil conditions. In case of soft rock & hard rock, the rates of pit digging will be taken as two times and ten times respectively as compared to the rates applicable for normal soil.

## CL-3(D)
LABOUR SCHEDULE CL - 3 (D)
2024-25
LABOUR SCHEDULE FOR AUGMENTATION OF 1 kM OF 11 kV LINE FROM WEASEL TO RABBIT CONDUCTOR
S. No. | Particulars | Unit | Qty. | Rate | Amount
1 | Stay Pit digging | No. | 2 | 324.6395 | 649.2791
2 | Stay erection complete | No. | 2 | 223.8893 | 447.7787
3 | Shifting of materials to pits | No. | 16 | 68.2079 | 1091.3262
4 | Guarding | No. | 1 | 1635.0068 | 1635.0068
5 | Stringing of line for Rabbit conductor | Km. | 1 | 11194.4669 | 11194.4669
| TOTAL |  |  |  | 15017.8576
| Dismantling of Line | Km. | 1 | 5037.5179 | 5037.5179
| G. TOTAL |  |  |  | 20055.3754
Note - | 1. The rates are proposed for normal soil conditions. In case of soft rock & hard rock, the rates of pit digging will be taken as two times and ten times respectively as compared to the rates applicable for normal soil.

## CL-3(E)
LABOUR SCHEDULE CL - 3 (E)
2024-25
LABOUR SCHEDULE FOR 11 kV OVERHEAD XLPE CABLE LINE ON H-BEAM POLE WITH AVERAGE SPAN 30 MTRS.
S. No. | Particulars | Unit | Qty. | Rate | Amount
1 | Survey | Km. | 1 | 2683.2375 | 2683.2375
2 | Tree cutting | Km. | 1
3 | Approach Clearance | Km. | 1
4 | Pit digging | No. | 33 | 541.8325 | 17880.4725
5 | Stay Pit digging | No. | 12 | 324.6432 | 3895.7186
6 | Transportation of pole | No. | 33 | 671.6649 | 22164.9417
7 | Shifting of materials | No. | 33 | 68.2035 | 2250.7152
8 | Cross arm fixing complete | No. | 33 | 96.5965 | 3187.6861
9 | Pole erection complete | No. | 33 | 1567.2285 | 51718.5395
10 | Stay erection complete | No. | 12 | 223.8883 | 2686.6596
11 | Fixing of dead end assembly (suitable for all size cable) | No. | 16 | 212.6991 | 3403.1851
12 | Fixing of straight line suspension assembly (Suitable for all size cable) | No. | 25 | 148.8925 | 3722.3115
13 | Fixing of Eye hook | No. | 41 | 22.897 | 938.7754
14 | Anti climbing devices and danger board fixing. | No. | 33 | 100.7549 | 3324.9124
15 | Painting ofPole, Hardware and numbering of Pole including steel Pole | No. | 33 | 447.7766 | 14776.6278
16 | Stringing of Cable | Km. | 1.06 | 16099.425 | 17065.3905
17 | Formation of Cable Termination Kit | Set. | 2 | 3918.066 | 7836.132
18 | Formation of Cable Strainght through Joint | Set. | 3 | 5037.5075 | 15112.5225
| TOTAL |  |  |  | 172647.8279
Note - | 1. The rates are proposed for normal soil conditions. In case of soft rock & hard rock, the rates of pit digging will be taken as two times and ten times respectively as compared to the rates applicable for normal soil.

## CL-4
LABOUR SCHEDULE CL - 4
2024-25
LABOUR CHARGES FOR PER KM. OF 11 kV LINE ON 11 MTR. LONG H-BEAM / 365 Kg PCC POLE
S. No. | Particulars | Unit | Qty. | With H-Beam |  | Using 365 Kg 11 Mtr long PCC Pole
|  |  |  | Rate | Amount | Rate | Amount
1 | Survey | Km. | 1 | 2683.2375 | 2683.2375 | 2683.2375 | 2683.2375
2 | Tree cutting | Km. | 1
3 | Approach Clearance | Km. | 1
4 | Pit digging | No. | 12 | 541.8325 | 6501.99 | 541.8325 | 6501.99
5 | Stay Pit digging | No. | 6 | 324.6395 | 1947.8372 | 324.6395 | 1947.8372
6 | Transportation of pole from road side to pole pit for a lead of 1 Km. | No. | 12 | 671.6649 | 8059.9788 | 671.668 | 8060.0161
7 | Shifting of materials to pole pits | No. | 12 | 68.2035 | 818.4419 | 68.2035 | 818.4419
8 | Cross arm fixing complete with top clamp | No. | 12 | 100.7502 | 1209.0024 | 100.7502 | 1209.0024
9 | Pole erection complete (including earthing) | No. | 12 | 1567.2254 | 18806.7043 | 1791.1147 | 21493.3764
10 | Concreting of stay and poles | Cft. | 270 | 0 | 0 | 0 | 0
11 | Stay erection complete | No. | 6 | 223.8893 | 1343.336 | 223.8893 | 1343.336
12 | Insulator fixing with GI Pin | No. | 36 | 22.897 | 824.2906 | 22.897 | 824.2906
13 | Anti climbing devices and danger board fixing | No. | 12 | 100.7549 | 1209.059 | 96.5965 | 1159.1586
14 | Painting of Pole, Cross arm and numbering of poles including steel pole. | No. | 12 | 447.7787 | 5373.3441 | 111.9447 | 1343.336
15 | Stringing of line (Weasel) all three conductor | Km. | 1 | 10075.0202 | 10075.0202 | 10075.0202 | 10075.0202
16 | Carpet guarding | Span | 1 | 1635.0068 | 1635.0068 | 1625.6738 | 1625.6738
17 | Twisting of jointing sleeves | No. | 6 | 71.9471 | 431.6824 | 71.9471 | 431.6824
| TOTAL |  |  |  | 60918.9312 |  | 59516.399
| Stringing of line (Rabbit) all three conductor | Km. | 1 | 11194.4669 | 62024.1 | 11194.4669 | 62272.5
| Stringing of line (Raccoon) all three conductor | Km. | 1 | 14552.8069 | 65129.1 | 14552.8069 | 65377.5
| Stringing of line (Dog) all three conductor | Km. | 1 | 16791.7003 | 67199.1 | 16791.7003 | 67447.5
Note - | 1. The rates are proposed for normal soil conditions. In case of soft rock & hard rock, the rates of pit digging will be taken as two times and ten times respectively as compared to the rates applicable for normal soil.

## CL-5
LABOUR SCHEDULE CL-5
2024-25
LABOUR CHARGES PER KM. OF 11 kV D.P. STRUCTURE ON 11 MTR LONG H-BEAM / 365 KG PCC POLE
S. No. | Particulars | Unit | Qty. | Using H-Beam |  | Using 365 Kg 11 Mtr long PCC Pole
|  |  |  | Rate | Amount | Rate | Amount
1 | Pit digging | No. | 2 | 541.8325 | 1083.665 | 541.8325 | 1083.665
2 | Stay Pit digging | No. | 6 | 324.6395 | 1947.8372 | 324.6395 | 1947.8372
3 | Shifting of materials to pole pit | Set | 1 | 145.5281 | 145.5281 | 145.5281 | 145.5281
4 | Transportation of pole from road side to pole pit for a lead of 1 Km. | No. | 2 | 671.6649 | 1343.3298 | 671.668 | 1343.336
5 | DC Cross arm fixing complete including insulator etc. | No. | 1 | 384.5507 | 384.5507 | 384.5507 | 384.5507
6 | Pole erection complete (including earthing) | No. | 2 | 1567.2254 | 3134.4507 | 1791.1147 | 3582.2294
7 | Concreting of stay and poles | Cft. | 76 | 0 | 0 | 0 | 0
8 | Stay erection complete | No. | 6 | 223.8893 | 1343.336 | 223.8893 | 1343.336
9 | Anticlimbing devices and danger board fixing | Set | 2 | 96.5965 | 193.1931 | 96.5965 | 193.1931
10 | Painting of cross arm, pole and numbering of poles etc. | No. | 2 | 447.7787 | 895.5573 | 111.9447 | 223.8893
| TOTAL |  |  |  | 10471.448 |  | 10247.5649
Note - | 1. The rates are proposed for normal soil conditions. In case of soft rock & hard rock, the rates of pit digging will be taken as two times and ten times respectively as compared to the rates applicable for normal soil.

## CL-6
LABOUR SCHEDULE CL-6
2024-25
LABOUR CHARGES FOR PER KM. OF 11 kV LINE ON R.S. JOIST (11 MTR.)
S. No. | Particulars | Unit | Qty. | Rate | Amount
1 | Survey | Km. | 1 | 2683.2375 | 2683.2375
2 | Tree cutting | Km. | 1
3 | Approach Clearance | Km. | 1
4 | Pit digging | No. | 12 | 447.7766 | 5373.3192
5 | Stay Pit digging | No. | 6 | 324.6395 | 1947.8372
6 | Transportation of pole from road side to pole pit for a lead of 1 Km. | No. | 12 | 447.7787 | 5373.3441
7 | Shifting of materials to pole pits | No. | 12 | 68.2035 | 818.4419
8 | Cross arm fixing complete with top clamp | No. | 12 | 96.5965 | 1159.1586
9 | Pole erection complete with earthing | No. | 12 | 1472.6545 | 17671.854
10 | Concreting of stay and poles | Cft. | 270 | 0 | 0
11 | Stay erection complete. | No. | 6 | 223.8893 | 1343.336
12 | Insulator fixing with GI Pin. | No. | 36 | 22.897 | 824.2906
13 | Anti climbing devices and danger board fixing | No. | 12 | 96.5965 | 1159.1586
14 | Painting of Pole, cross arm and numbering of poles including steel pole. | No. | 12 | 447.7787 | 5373.3441
15 | Stringing of line (Weasel) all three conductor. | Km. | 1 | 10075.0202 | 10075.0202
16 | Carpet guarding. | Span | 1 | 1635.0068 | 1635.0068
17 | Twisting of jointing sleeves. | No. | 6 | 71.9471 | 431.6824
| TOTAL |  |  |  | 55869.0311
18 | Stringing of line (Rabbit) all three conductor. | Km. | 1 | 11194.4669 | 56988.4778
Note - | 1. The rates are proposed for normal soil conditions. In case of soft rock & hard rock, the rates of pit digging will be taken as two times and ten times respectively as compare to the rates applicable for normal soil.

## CL-7
LABOUR SCHEDULE CL-7
2024-25
LABOUR CHARGES PER KM. OF 11 kV D.P. STRUCTURE WITH R.S. JOIST
S. No. | Particulars | Unit | Qty. | Rate | Amount
1 | Pit digging | No. | 2 | 541.8325 | 1083.665
2 | Stay Pit digging | No. | 6 | 324.6395 | 1947.8372
3 | Shifting of materials to pole pit | Set | 1 | 145.5281 | 145.5281
4 | Transportation of pole from road side to pole pit for a lead of 1 Km. | No. | 2 | 447.7787 | 895.5573
5 | DC Cross arm fixing complete including insulator etc. | No. | 1 | 384.5507 | 384.5507
6 | Pole erection complete (including earthing) | No. | 2 | 1472.6545 | 2945.309
7 | Concreting of stay and poles | Cft. | 76 | 0 | 0
8 | Stay erection complete | No. | 6 | 223.8893 | 1343.336
9 | Anticlimbing devices and danger board fixing | Set | 2 | 96.5965 | 193.1931
10 | Painting of cross arm, pole and numbering of poles etc. | No. | 2 | 447.7787 | 895.5573
| TOTAL |  |  |  | 9834.5338
Note - | 1. The rates are proposed for normal soil conditions. In case of soft rock & hard rock, the rates of pit digging will be taken as two times and ten times respectively as compare to the rates applicable for normal soil.

## CL-7 (B-1) B
LABOUR SCHEDULE CL-7 (B-1) B
2024-25
LABOUR SCHEDULE - FOR RENOVATION OF EXISTING DISTRIBUTION TRANSFORMER SUB-STATION.
S. No. | Particulars | Unit | Rate | 25 kVA X-mer |  | 63 kVA X-mer |  | 100 kVA X-mer |  | 200 / 315 kVA X-mer
|  |  |  | Qty. | Amount | Qty. | Amount | Qty. | Amount | Qty. | Amount
1 | Shifting of material to pole pits | Set | 145.5281 | 1 | 145.5281 | 1 | 145.5281 | 1 | 145.5281 | 1 | 145.5281
2 | Fixing of LT distribution Box with Cable
| i) 25 kVA | Each | 870.8207 | 1 | 870.8207 | 0 | 0 | 0 | 0 | 0 | 0
| ii) 63/100 kVA | Each | 1678.903 | 0 | 0 | 1 | 1678.903 | 1 | 1678.903 | 0 | 0
| iii) 200 kVA | Each | 2798.6167 |  | 0 |  | 0 |  | 0 | 1 | 2798.6167
3 | Handling / Inst. & wiring of Transformer | No. | LS | 1 | 1118.923 | 1 | 2146.59 | 1 | 3756.014 | 1 | 4293.18
4 | Earthing of S/s | No. | LS | 1 | 1119.4519 | 1 | 1119.4519 | 1 | 1119.4519 | 1 | 1119.4519
| TOTAL |  |  |  | 3254.7237 |  | 5090.4729 |  | 6699.8969 |  | 8356.7767
Note - | 1. The rates are proposed for normal soil conditions. In case of soft rock & hard rock, the rates of pit digging will be taken as two times and ten times respectively as compared to the rates applicable for normal soil.

## CL-8
LABOUR SCHEDULE CL-8 (G-1)
2024-25
SINGLE POLE MOUNTED LOW CAPACITY SINGLE PHASE / THREE PHASE 11/0.4 kV DISTRIBUTION TRANSFORMER SUB-STATION
S. No. | Particulars | Unit | Qty. | Rate | Amount
1 | Pit digging | Each | 1 | 447.7787 | 447.7787
2 | Stay Pit digging | Each | 4 | 324.6395 | 1298.5582
3 | Shifting of materials to pole pits | Set | 4 | 145.5281 | 582.1123
4 | Transportation of pole from road side to pole pit | Each | 1 | 559.7207 | 559.7207
5 | V Cross arm fixing complete top clamp | Each | 1 | 96.5965 | 96.5965
6 | Insulator fixing with GI Pin | No. | 3 | 22.897 | 68.6909
7 | Fixing of DC cross arm | Each | 3 | 384.5507 | 1153.6521
8 | Pole erection complete including earthing | Each | 1 | 1567.2285 | 1567.2285
9 | Concreting of stay and base pad for poles | Cft. | 47 | 0 | 0
10 | Stay erection complete | Each | 4 | 223.8893 | 895.5573
11 | Fixing of LA Set | Set | 1 | 167.917 | 167.917
12 | Anti climbing devices and danger board fixing | Each | 1 | 96.5965 | 96.5965
13 | Painting of cross arm & numbering of poles. | Each | 1 | 111.9441 | 111.9441
14 | Fixing of LT switch box & transformer wiring etc. | Job | 1 | 870.8207 | 870.8207
15 | Handling and installation of transformer on structure | Job | 1 | 1118.923 | 1118.923
16 | Fixing of D.O fuse complete with base channel | Set | 1 | 324.6432 | 324.6432
17 | Earthing of S/s including pit digging laying and conecting wires to supports X-mer etc. | Set | 3 | 1118.9749 | 3356.9246
| TOTAL |  |  |  | 12717.6645
Note - | 1. The rates are proposed for normal soil conditions. In case of soft rock & hard rock, the rates of pit digging will be taken as two times and ten times respectively as compared to the rates applicable for normal soil.

## CL-9
LABOUR SCHEDULE CL-9
2024-25
LABOUR SCHEDULE - PLINTH MOUNTED DISTRIBUTION TRANSFORMER S/s.
S. No. | Particulars | Unit | Rate | 63 kVA X-mer |  | 100 kVA X-mer |  | 200 kVA X-mer
|  |  |  | Qty. | Amount | Qty. | Amount | Qty. | Amount
1 | Pole Pit digging
| (i) RSJ | No. | 541.8325 | 2 | 1083.665 | 2 | 1083.665 | 0 | 0
| (ii) H.Beam | No. | 640.3475 | 0 | 0 | 0 | 0 | 2 | 1280.695
2 | Stay pit digging | Each | 324.6395 | 4 | 1298.5582 | 4 | 1298.5582 | 4 | 1298.5582
3 | Shifting of material to pole pits | Set | 145.5281 | 4 | 582.1123 | 4 | 582.1123 | 4 | 582.1123
4 | Transportation of pole from Road side to pole pit | Each | 447.7787 | 2 | 895.5573 | 2 | 895.5573 | 2 | 895.5573
5 | Cross arm fixing complete. | Each | 384.5507 | 2 | 769.1014 | 2 | 769.1014 | 2 | 769.1014
6 (a) | Pole erection complete including earthing (RSJ) | Each | 1472.6545 | 2 | 2945.309 | 2 | 2945.309 | 0 | 0
(b) | Pole erection complete including earthing H-Beam | Each | 1567.2254 | 0 | 0 | 0 | 0 | 2 | 3134.4507
7 | Concreting | Cmt. | 0 | 0 | 0 | 0 | 0 | 0 | 0
8 | Stay erection complete | Each | 223.8893 | 4 | 895.5573 | 4 | 895.5573 | 4 | 895.5573
9 | Fixing of LA set. | Set | 167.9214 | 1 | 167.9214 | 1 | 167.9214 | 1 | 167.9214
10 | Anticlimbing device and danger board fixing | Each | 96.5965 | 2 | 193.1931 | 2 | 193.1931 | 2 | 193.1931
11 | Painting of Pole, Cross arm & Numbering of pole | Each | 447.7766 | 2 | 895.5532 | 2 | 895.5532 | 2 | 895.5532
12 | Fixing of LT distribution of Box |  | 0 | 0 | 0 | 0 | 0 | 0 | 0
| 63/100 kVA | Each | 1679.17 | 1 | 1679.17 | 1 | 1679.17 | 0 | 0
| 200 kVA | Each | 2798.6141 | 0 | 0 | 0 | 0 | 1 | 2798.6141
13 | Handling/ Inst. & wiring of Transformer | Each | LS | 1 | 2146.59 | 1 | 3756.014 | 1 | 4293.18
14 | Earthing of S/s | LS | 1119.4519 | 1 | 1119.4519 | 1 | 1119.4519 | 1 | 1119.4519
15 | Fixing of DO fuse unit | Set | 324.6432 | 1 | 324.6432 | 1 | 324.6432 | 1 | 324.6432
16 | Fixing of AB Switch | Set | 2238.8934 | 1 | 2238.8934 | 1 | 2238.8934 | 1 | 2238.8934
| TOTAL |  |  |  | 17235.2768 |  | 18844.7008 |  | 20887.4826
Note - | 1. The rates are proposed for normal soil conditions. In case of soft rock & hard rock, the rates of pit digging will be taken as two times and ten times respectively as compared to the rates applicable for normal soil.

## CL-9(A)
LABOUR SCHEDULE CL - 9 (A)
2024-25
LABOUR CHARGES FOR ADDITIONAL (MID SPAN) POLES FOR NEW 11 kV LINE WITH RACCOON CONDUCTOR ON H-BEAM POLE
S. No. | Particulars | Unit | Qty. | Rate | Amount
1 | Pit digging | No. | 1 | 541.8325 | 541.8325
2 | Transportation of pole from road side to pole pit for a lead of 1 Km. | No. | 1 | 559.7207 | 559.7207
3 | Shifting of materials to pole pits | No. | 1 | 68.2035 | 68.2035
4 | Cross arm fixing complete with top clamp | No. | 1 | 96.5965 | 96.5965
5 | Pole erection complete (including earthing) | No. | 1 | 1567.2254 | 1567.2254
6 | Insulator fixing with GI Pin | No. | 3 | 22.897 | 68.6909
7 | Anti climbing devices and danger board fixing | No. | 1 | 100.7549 | 100.7549
8 | Painting of pole, Cross arm and numbering of poles including steel pole. | No. | 1 | 447.7787 | 447.7787
| TOTAL |  |  |  | 3450.8031
Note - | 1. The rates are proposed for normal soil conditions. In case of soft rock & hard rock, the rates of pit digging will be taken as two times and ten times respectively as compared to the rates applicable for normal soil.

## CL-10(B) Revised
LABOUR SCHEDULE CL-10 (B)
2024-25
LABOUR SCHEDULE FOR AUGMENTATION OF 11/0.4 kV S/s CAPACITY (ASSUMING 25 YEARS OF LIFE & 10 YEARS IN SERVICE) ON EXISTING DP
S. No. | Particulars | Unit | 25 kVA to 63 kVA X-mer |  |  | 63 kVA to 100 kVA X-mer |  |  | 100 kVA to 200 kVA X-mer
|  |  | Qty. | Rate | Amt. | Qty. | Rate | Amt. | Qty. | Rate | Amt.
1 | Pit digging | Each | 0 | 363.8202 | 0 | 4 | 363.8202 | 1455.2807 | 4 | 447.7766 | 1791.1064
2 | Stay Pit digging | Each | 0 | 324.6395 | 0 | 4 | 324.6395 | 1298.5582 | 4 | 324.6395 | 1298.5582
3 | Shifting of materials to pole pits | Set | 0 | 145.5281 | 0 | 4 | 145.5281 | 582.1123 | 4 | 145.5281 | 582.1123
4 | Transportation of pole from road side to pole pit | Each | 0 | 321.9885 | 0 | 4 | 321.9885 | 1287.954 | 4 | 559.7207 | 2238.883
6 | Pole erection complete including earthing | Each | 0 | 1073.295 | 0 | 4 | 1073.295 | 4293.18 | 4 | 1567.2254 | 6268.9014
7 | Concreting of stay and base pad for poles | Cft. |  | 0 | 0 | 0 | 0 | 0 | 0 | 0 | 0
8 | Stay erection complete | Each | 0 | 223.8893 | 0 | 4 | 223.8893 | 895.5573 | 4 | 223.8893 | 895.5573
10 | Anti climbing devices and danger board fixing | Each | 0 | 96.5965 | 0 | 4 | 96.5965 | 386.3862 | 4 | 100.7549 | 403.0197
11 | Painting of cross arm & numbering of poles. | Each | 0 | 111.9441 | 0 | 4 | 111.9441 | 447.7766 | 4 | 447.7766 | 1791.1064
13 | Fixing of LT Distribution Box and X-mer Wire. | Job | 1 | 1678.903 | 1678.903 | 1 | 1678.903 | 1678.903 | 1 | 2798.6141 | 2798.6141
14 | Handling and installation of transformer on structure | Job | 1 | 2146.59 | 2146.59 | 1 | 3756.014 | 3756.014 | 1 | 4293.18 | 4293.18
17 | Fixing of 11 kV AB switch | Set | 0 | 2238.8934 | 0 | 0 | 2238.8934 | 0 | 1 | 2238.8934 | 2238.8934
| TOTAL |  |  |  | 3825.493 |  |  | 16081.7223 |  |  | 24599.9322
Note - | 1. The rates are proposed for normal soil conditions. In case of soft rock & hard rock, the rates of pit digging will be taken as two times and ten times respectively as compared to the rates applicable for normal soil.

## CL-11
LABOUR SCHEDULE CL-11
2024-25
LABOUR SCHEDULE FOR INSTALLATION OF COMPACT R.M.U. 11 kV CLASS SF6 / VCB TYPE (1 INCOMING + 2 BREAKER + 1 OUTGOING)
S. No. | Particulars | Unit | Qty. | Rate | Amount
1 | Digging and concreting of foundation of R.M.U. | No. | 1 | 3580.0228 | 3580.0228
2 | Handling & installation of R.M.U. on foundation. | No. | 1 | 3448.052 | 3448.052
3 | Fixing of incoming & outgoing cables on terminals of R.M.U. | L.S. | 1 | 1073.9442 | 1073.9442
4 | Earthing of RMU including pit digging, laying and connecting wires to RMU etc. | Set | 1 | 1119.4519 | 1119.4519
5 | Lettering the R.M.U. with enamel paint and also writing single line diagram of each panel, caution Board, Danger Board etc. including cost of paint, Brush etc. | Per Panel | 1 | 885.8452 | 885.8452
6 | Total Labour Charges |  |  |  | 10107.316
7 | Total Labour Charges (Rounded Off) |  |  |  | 10107
Note - | 1. The rates are proposed for normal soil conditions. In case of soft rock & hard rock, the rates of pit digging will be taken as two times and ten times respectively as compared to the rates applicable for normal soil.

## CL-12
LABOUR SCHEDULE CL-12
2024-25
LABOUR CHARGE FOR 11 kV UNDERGROUND CABLE CROSSING UNDER EXISTING RAILWAY TRACK / ROAD FOR 60 MTR. LONG RAIL/ ROAD CORRIDOR / ROUTE LENGTH OF HDPE PIPE, UNDER 2.5 MTR. DEEP FROM GROUND LEVEL SINGLE FEEDER LINE.
S. No. | Particulars | Unit | Qty. | Using HDD Technique
|  |  |  | Rate | 3x240 sq.mm AB XLPE Cable | 3x400 sq.mm AB XLPE Cable
[5 empty] | Amount | Amount
1 | 2 | 3 | 4 | 5 | 6 | 7
1 | Using HDD Technique (Horizontal Directional Drilling) ** | Mtr. | 120 | 1343.336 | 161200.3226 | 161200.3226
2 | Laying of 240 sqmm 3 core XLPE cable through HDPE pipe & rising on pole through G.I. Pipe | Mtr. | 180 | 335.834 | 60450.121 | 0
4 | Laying of 400 sqmm 3 core XLPE cable through HDPE pipe & rising on pole through G.I. Pipe | Mtr. | 190 | 447.7787 | 0 | 85077.9481
5 | Earthing pit digging and laying of earth pipe complete. | Set. | 2 | 1119.4519 | 2238.9037 | 2238.9037
6 | Joining kit labour charges. | Set. | 4 | 3918.0634 | 15672.2536 | 15672.2536
7 | Jointing Arrangement of HDPE Pipe | No. | 20 | 129.625 | 2592.5 | 2592.5
8 | Covering of cable with tiles | Mtr. | 60 | 4.3435 | 260.6072 | 260.6072
9 | Spreading sand and forming with sand round the cable | Mtr. | 60 | 55.9723 | 3358.3401 | 3358.3401
10 | Laying of GI Pipe | Mtr. | 24 | 78.2381 | 1877.7151 | 1877.7151
11 | Fixing of 11 kV LA including earthing. | Set | 2 | 167.9214 | 335.8428 | 335.8428
12 | Preparation of chamber for cable complete & earthing 2 nos. for each | No. | 4 | LS | 8586.36 | 8586.36
13 | Jumpering of Lightning Arrestor and fixing of Aluminium lugs. | Set | 2 | 279.8617 | 559.7233 | 559.7233
14 | Fixing of Riser pipe with clamps | Mtr. | 24 | 279.8617 | 6716.6801 | 6716.6801
| TOTAL |  |  |  | 263849.3696 | 288477.1966
| Total Labour Charges (Rounded Off) |  |  |  | 263849 | 288477
The rates are proposed for normal soil conditions. In case of soft rock & hard rock, the rates of pit digging will be taken as two times and ten times respectively as compared to the rates applicable for normal soil.

## CL-15
LABOUR SCHEDULE CL - 15
2024-25
LABOUR SCHEDULE FOR LAYING OF 1 Km LENGTH OF 11 kV, 3 CORE 95 SQMM / 240 SQMM / 400 SQMM UNDERGROUND CABLE
S. No. | Particulars | Unit | Qty. | 3x95 sq.mm AB XLPE Cable |  | 3x240 sq.mm AB XLPE Cable |  | 3x400 sq.mm AB XLPE Cable
|  |  |  | Rate | Amount | Rate | Amount | Rate | Amount
1 | 2 | 3 | 4 | 5 | 6 | 7 | 8 | 9 | 10
1 | Cable trench excavation [(1.0 Mx0.75 Mx1.2 M) LxWxD] | Cmt | 900 | 335.834 | 302250.605 | 335.834 | 302250.605 | 335.834 | 302250.605
2 | Spreading of sand for base pad of cable (10 cm thick & 10 cm. above cable) | Mtr | 153 | 55.9723 | 8563.7671 | 55.9723 | 8563.7671 | 55.9723 | 8563.7671
3 | Laying of XLPE Cable in open trench & rising on pole through GI pipe & back filling of cable trench with excavated soil | Mtr | 1040 | 167.917 | 174633.6829 | 167.917 | 0 | 167.917 | 0
4 | Laying of 240 sqmm 3 core XLPE cable through HDPE pipe & rising on pole through G.I. Pipe | Mtr | 1040 | 0 | 0 | 335.834 | 349267.3657 | 335.834 | 0
5 | Laying of 400 sqmm 3 core XLPE cable through HDPE pipe & rising on pole through G.I. Pipe | Mtr | 1040 | 0 | 0 | 447.7787 | 0 | 447.7787 | 465689.821
6 | Laying of GI pipe | Mtr | 10 | 78.2381 | 782.3813 | 78.2381 | 782.3813 | 78.2381 | 782.3813
7 | Fixing of rising pipe with clamps | Mtr | 10 | 279.8617 | 2798.6167 | 279.8617 | 2798.6167 | 279.8617 | 2798.6167
8 | Fixing of 11 kV lightning arrestor including earthing, jumpering and fixing of aluminium clamp | Set | 2 | 167.9214 | 335.8428 | 167.9214 | 335.8428 | 167.9214 | 335.8428
9 | Jumpering of Lightning Arrestor and cable and fixing of Aluminium lugs. | Set | 2 | 279.8617 | 559.7233 | 279.8617 | 559.7233 | 279.8617 | 559.7233
10 | Providing earthing (earthing pit digging and laying of earthing pipe complete) | Set | 2 | 1119.4519 | 2238.9037 | 1119.4519 | 2238.9037 | 1119.4519 | 2238.9037
11 | Covering of cable with tiles | Mtr | 1000 | 4.3435 | 4343.4531 | 4.3435 | 4343.4531 | 4.3435 | 4343.4531
12 | Preparation of chamber for cable complete & earthing 2 nos. for each | No. | 4 | LS | 8586.36 | LS | 8586.36 | LS | 8586.36
13 | Complete installation & Marking of route maker | No. | 20 | 324.9854 | 6499.7086 | 324.9854 | 6499.7086 | 324.9854 | 6499.7086
14 | Making of Straight jointing of XLPE Cable | No | 2 | 3918.0634 | 7836.1268 | 3918.0634 | 7836.1268 | 3918.0634 | 7836.1268
15 | Making of End jointing of XLPE Cable | No | 2 | 5037.5101 | 10075.0202 | 5037.5101 | 10075.0202 | 5037.5101 | 10075.0202
| TOTAL |  |  |  | 529504.1916 |  | 704137.8744 |  | 820560.3297
| Total Labour Charges (Rounded Off) |  |  |  | 529504 |  | 704138 |  | 820560
Note - | The rates are proposed for normal soil conditions. In case of soft rock & hard rock, the rates of pit digging will be taken as two times and ten times respectively as compared to the rates applicable for normal soil.

## CL-16
LABOUR SCHEDULE CL-16
2024-25
LABOUR SCHEDULE D.T. CAPACITORS ON EXISTING DTR's OTHER THAN INDUSTRIAL (RETAINED & SHIFTED)
S. No. | Particulars | Unit | Qty. | Labour Charges per Capacitor Bank
1 | LT Capacitor for 25 kVA DT | No. | 1 | 279.8617
2 | LT Capacitor for 63 kVA DT | No. | 1 | 279.8617
3 | LT Capacitor for 100 kVA DT | No. | 1 | 279.8617
4 | LT Capacitor for 200 kVA DT | No. | 1 | 279.8617
5 | LT Capacitor for 315 kVA DT | No. | 1 | 279.8617
| TOTAL |  |  | 1399.3084

## CL-17
LABOUR SCHEDULE CL-17
2024-25
11kV MEDP STRUCTURE ON H-BEAM POLE, 11 METER LONG (TO BE SUPPLEMENTED FOR H.T. CONNECTION)
S. No. | Particulars | Unit | Qty. | Using H-Beam
|  |  |  | Rate | Amount
1 | Pit digging | No. | 2 | 541.8325 | 1083.665
2 | Stay Pit digging | No. | 2 | 324.6395 | 649.2791
3 | Shifting of materials to pole pit | Set | 1 | 145.5281 | 145.5281
4 | Transportation of pole from road side to pole pit for a lead of 1 Km. | No. | 2 | 671.6649 | 1343.3298
5 | DC Cross arm fixing complete including insulator etc. | No. | 1 | 384.5507 | 384.5507
6 | Pole erection complete (including earthing) | No. | 2 | 1567.2254 | 3134.4507
7 | Concreting of stay and poles | Cft. | 76 | 0 | 0
8 | Earthing of M.E. D P | No. | 2 | 1119.4519 | 2238.9037
9 | Installation, testing and commissioning of 11 kV ME | No. | 1 | 2798.6167 | 2798.6167
10 | Installation, testing and commissioning of HT meter complete with box | No. | 1 | 1679.17 | 1679.17
11 | Installation, testing and commissioning of HT meter complete with box | No. | 1 | 1679.17 | 1679.17
12 | Handling & installation of M.E. | LS | 1 | 2238.8934 | 2238.8934 | Discuss on 27.03.24 with SE Jain sir
13 | Stay erection complete | No. | 2 | 223.8893 | 447.7787
14 | Fixing of 11 kV LA including earthing. | Set. | 1 | 167.9214 | 167.9214
15 | Anticlimbing devices and danger board fixing | Set | 2 | 96.5965 | 193.1931
16 | Painting of cross arm, pole and numbering of poles etc. | No. | 2 | 447.7787 | 895.5573
| TOTAL |  |  |  | 19080.0078
Note - | 1. The rates are proposed for normal soil conditions. In case of soft rock & hard rock, the rates of pit digging will be taken as two times and ten times respectively as compared to the rates applicable for normal soil.

## CL-18
LABOUR SCHEDULE CL-18
2024-25
LABOUR SCHEDULE FOR 11 kV CAPACITOR BANK AT 33/11 kV SUB-STATION (FOR 12.1 kV, 1089 kVAR AND 12.1 kV, 1815 kVAR 3 PHASE 50 Hz OUTDOOR TYPE CAPACITOR BANK)
S. No. | Particulars | Unit | Qty. | 12.1 kV,1815 kVAr, Outdoor Type, Capacitor bank |  | 12.1 kV,1089 KVAr, Outdoor Type, Capacitor bank
|  |  |  | Rate | Amt. | Rate | Amt.
1 | Pit digging for structure | No | 6 | 640.3475 | 3842.085 | 640.3475 | 3842.085
2 | Digging and concreting of foundation of VCB | No | 1 | 3401.7644 | 3401.7644 | 3401.7644 | 3401.7644
3 | Fixing of RVT | No | 1 | 1119.4467 | 1119.4467 | 615.6957 | 615.6957
4 | Fixing of Capacitor Bank Complete set | Set | 1 | 2518.755 | 2518.755 | 1231.3914 | 1231.3914
5 | Fixing of Isolator with earth switch & mounting G.I. structure | Set | 1 | 2462.7827 | 2462.7827 | 2462.7827 | 2462.7827
6 | Fixing of L.A. including Earthing | Set | 1 | 167.917 | 167.917 | 167.917 | 167.917
7 | Handling and installation of 11 kV VCB on foundation with Installation indoor type Automatic Control Unit alongwith APFC relay and VCB control panel | No | 1 | 3694.1741 | 3694.1741 | 3358.3401 | 3358.3401
8 | Fixing of C.T. | No | 3 | 223.8893 | 671.668 | 223.8893 | 671.668
9 | Earth pit digging and laying of M.S. strip Complete | No | 3 | 2015.004 | 6045.0121 | 2015.004 | 6045.0121
10 | Testing and Commissioning of 11 kV VCB and Capacitor Bank | LS | LS | 4761.904 | 4761.904 | 4761.904 | 4761.904
11 | Bus bar structure complete fitting | No | 1 | 2977.7282 | 2977.7282 | 895.5573 | 895.5573
12 | Digging of cable trench, pits & laying out earthing mat with interconnection etc. | LS | LS | 3806.1187 | 3806.1187 | 3022.506 | 3022.506
| TOTAL |  |  |  | 35469.3559 |  | 30476.6237
Note - | The rates are proposed for normal soil conditions. In case of soft rock & hard rock, the rates of pit digging will be taken as two times and ten times respectively as compared to the rates applicable for normal soil.

## CL-20
LABOUR SCHEDULE CL-20
2024-25
LABOUR SCHEDULE FOR CHEMICAL EARTHING OF METERING EQUIPMENT IN THE PREMISES OF HT CONSUMER
S. No. | Particulars | Unit | Qty. | Rate | Amt.
1 | Pit digging for Rod Earthing | No | 1 | 1679.17 | 1679.17
2 | Fixing of rod earthing (Chemical Earthing) | No | 1 | 498.1538 | 498.1538
3 | Laying of M.S. strip from Metering Equipment to earth pit | No | 1 | 559.7233 | 559.7233
4 | Fixing of G.I. Washer with nut- bolts | Set | 1 | 83.9585 | 83.9585
| TOTAL |  |  |  | 2821.0056
Note :- | Chemical Earthing consists of Galvanized Mild Steel pipe of size 2000 mm x 50 mmn outer diameter or higher size as per site conditions, filled with a highly conductive material and a GI strip minimum 16 mm x 3 mm covering total of pipe, forming the electrode for obtaining earth resistance less than 1 Ohm.

## CL-21
LABOUR SCHEDULE CL-21
2024-25
LABOUR SCHEDULE FOR 11 kV CAPACITOR BANK TO BE INSTALLED AT 11 kV LINE D.P. STRUCTURE
S. No. | Particulars | Unit | Qty. | Rate | Amt.
1 | Pole pit digging | No | 2 | 363.8211 | 727.6422
2 | Stay pit digging | No | 4 | 324.6395 | 1298.5582
3 | Shifting of material to pole pits | Set | 2 | 167.917 | 335.834
4 | Transportation of pole from road side to pole pit | Each | 2 | 321.9885 | 643.977
5 | D.C. X-arm fixing complete including insulators and H.W. | Each | 2 | 384.5507 | 769.1014
6 | Pole erection complete including earthing | Each | 2 | 1073.295 | 2146.59
7 | Stay erection complete | Each | 4 | 223.8893 | 895.5573
8 | Fixing of L.A. set | Set | 1 | 167.9214 | 167.9214
9 | Fixing of D.O. fuse with base channel | Set | 1 | 324.6432 | 324.6432
10 | Painting of Pole & cross arms | Each | 2 | 111.9441 | 223.8883
11 | Handling and installation of 121 kVAR Capacitor Bank on structure | No | 6 | 503.751 | 3022.506
12 | Fixing of 11 kV A.B. Switch | Set | 1 | 2238.8934 | 2238.8934
13 | Insulator fixing with GI Pin | No | 3 | 22.897 | 68.6909
14 | Earthing of Capacitor Bank including pit digging, laying & connecting wires | Set | 2 | 1119.4519 | 2238.9037
15 | Anticlimbing Devices & Danger Board fixing | No | 2 | 96.5965 | 193.1931
| TOTAL |  |  |  | 15295.9002
Note - | The rates are proposed for normal soil conditions. In case of soft rock & hard rock, the rates of pit digging will be taken as two times and ten times respectively as compared to the rates applicable for normal soil.

## CL-22
LABOUR SCHEDULE CL-22
2024-25
LABOUR CHARGES FOR 11/0.4kV OUT DOOR SUB-STATION PLINTH MOUNTED (USING H-BEAM POLE) FOR A.B. SWITCH, D.O. & PLINTH FOR 315 / 500kVA TRANSFORMER AND SINGLE CORE PVC CABLE
S. No. | Particulars | Unit | Qty. | 315 kVA X-Mer |  | 500 kVA X-Mer
|  |  |  | Rate | Amount | Rate | Amount
1 | 2 | 3 | 4 | 5 | 6 | 7 | 8
1 | Pit digging | Each | 2 | 541.8325 | 1083.665 | 541.8325 | 1083.665
2 | Stay Pit digging | Each | 4 | 324.6432 | 1298.5729 | 324.6432 | 1298.5729
3 | Shifting of materials to pole pits | Set | 1 | 145.5281 | 145.5281 | 145.5281 | 145.5281
4 | Transportation of pole from road side to pole pit | Each | 2 | 447.7766 | 895.5532 | 447.7766 | 895.5532
5 | DC Cross arm fixing complete including insulator | Each | 1 | 391.8063 | 391.8063 | 391.8063 | 391.8063
6 | Pole erection complete including earthing | Each | 2 | 1567.2285 | 3134.4569 | 1567.2285 | 3134.4569
7 | Concreting of stay and base pad for poles | Cft. | 70 | 0 | 0 | 0 | 0
8 | Stay erection complete | Each | 4 | 223.8893 | 895.5573 | 223.8893 | 895.5573
9 | Fixing of LA Set | Set | 1 | 167.9214 | 167.9214 | 167.9214 | 167.9214
10 | Anti climbing devices and danger board fixing | Each | 2 | 96.5965 | 193.1931 | 96.5965 | 193.1931
11 | Painting of, cross arm & numbering of poles. | Each | 2 | 447.7766 | 895.5532 | 447.7766 | 895.5532
12 | Fixing of LT Distribution Box and X-mer Wire. | Job | 1 | 2798.6141 | 2798.6141 | 2798.6141 | 2798.6141
13 | Handling and installation of transformer on structure | Job | 1 | 4293.18 | 4293.18 | 4293.18 | 4293.18
14 | Laying of 240 sqmm 3 core XLPE cable through HDPE pipe & rising on pole through G.I. Pipe | Mtr | 10 | 335.834 | 3358.3401 | 335.834 | 3358.3401
15 | Jumpering of Sub-Station | LS | 1 | 1088.85 | 1088.85 | 1088.85 | 1088.85
16 | Making of End jointing of XLPE Cable | Set | 3 | 5037.5101 | 15112.5302 | 5037.5101 | 15112.5302
17 | Fixing of D.O fuse complete with base channel | Set | 1 | 324.6432 | 324.6432 | 324.6432 | 324.6432
18 | Fixing of 11 kV AB switch | Set | 1 | 2238.8934 | 2238.8934 | 2238.8934 | 2238.8934
19 | Installation & commissioning of DT Meter | Job | 1 | 1148.633 | 1148.633 | 1148.633 | 1148.633
| TOTAL |  |  |  | 39465.4915 |  | 39465.4915
Note :- | 1. The rates are proposed for normal soil conditions. In case of soft rock & hard rock, the rates of pit digging will be taken as two times and ten times respectively as compared to the rates applicable for normal soil.

## CL-23
LABOUR SCHEDULE CL-23
2024-25
LABOUR SCHEDULE FOR CHEMICAL EARTHING TO BE INCLUDED WITH 33/11 SUB-STATION SCHEDULE
S. No. | Particulars | Unit | Qty. | Soil excavation through Manual machine |  | Soil excavation through Boring Machine
|  |  |  | Rate | Amt. | Rate | Amt.
1 | 2 | 3 | 4 | 5 | 6 | 7 | 8
1 | Pit digging for Copper Bonded Rod Earthing 25 mm. 3 Mtr. long | No. | 2 | 1007.4973 | 2014.9947 | 1343.336 | 2686.672
2 | Pit digging for Copper Bonded Rod Earthing 17.2 mm. 3 Mtr. long | No. | 8 | 1007.4973 | 8059.9788 | 1343.336 | 10746.6882
3 | Laying & Fixing of Copper Bonded rod earthing 25 mm. | No. | 2 | 145.5326 | 291.0652 | 145.5326 | 291.0652
4 | Laying & Fixing of Copper Bonded rod earthing 17.2 mm. | No. | 8 | 145.5326 | 1164.2606 | 145.5326 | 1164.2606
5 | Laying of copper bonded earth connection strip from transformer to earth pit | No | 2 | 83.9585 | 167.917 | 83.9585 | 167.917
6 | Labour for digging trench & making connections to earthing | Per trench | 10 | 559.7233 | 5597.2334 | 559.7233 | 5597.2334
7 | Back filling of Black cotton soil, mixing with powder & quirring complete | No. | 10 | 705.0356 | 7050.3556 | 705.0356 | 7050.3556
8 | Fixing of G.I. Washer with nut- bolts & Bimetallic clamps | Set | 1 | 509.9639 | 509.9639 | 509.9639 | 509.9639
| TOTAL |  |  |  | 24855.7693 |  | 28214.156
Note :- | The rates are proposed for normal soil conditions. In case of soft rock & hard rock, the rates of pit digging will be taken as two times and ten times respectively as compare to the rates applicable for normal soil.

## CL-24
LABOUR SCHEDULE CL- 24
2024-25
LABOUR CHARGES FOR PER KM. OF 11 kV LINE USING COVERED CONDUCTOR 70 SQ MM ON 11 MTR. LONG H-BEAM POLE
S. No. | Particulars | Unit | Qty. | With H-Beam
|  |  |  | Rate | Amount
1 | 2 | 3 | 4 | 5 | 6
1 | Survey | Km. | 1 | 2683.24 | 2683.24
2 | Tree cutting | Km. | 1
3 | Approach Clearance | Km. | 1
4 | Pit digging | No. | 14 | 541.83 | 7585.62
5 | Stay Pit digging | No. | 4 | 324.64 | 1298.56
6 | Transportation of pole from road side to pole pit for a lead of 1 Km. | No. | 14 | 671.66 | 9403.24
7 | Shifting of materials to pole pits | No. | 14 | 145.53 | 2037.42
8 | Cross arm fixing complete with top clamp | No. | 14 | 96.6 | 1352.4
9 | Pole erection complete (including earthing) | No. | 14 | 1567.23 | 21941.22
10 | Concreting of stay and poles | Cft. | 270 | 0 | 0
11 | Stay erection complete | No. | 4 | 223.89 | 895.56
12 | Insulator fixing with GI Pin | No. | 42 | 22.9 | 961.8
13 | Anti climbing devices and danger board fixing | No. | 14 | 100.75 | 1410.5
14 | Painting of Hardware and numbering of poles including steel pole. | No. | 14 | 447.78 | 6268.92
15 | Stringing of line 70 Sqmm Covered Conductor all three conductors | Km. | 1 | 16791.68 | 16791.68
16 | Carpet guarding | Span | 1 | 1635.01 | 1635.01
17 | Tension / anchoring Clamp with tracking protection IPC | No. | 6 | 33.96 | 203.76
18 | Alignment tie (non-metallic) | No. | 0 | 0 | 0
19 | Mechanical conductor with heat shrunk sleeve for bare to covered | No. | 3 | 71.95 | 215.85
20 | IPC for Networking / Branching / Looping CC to CC | No. | 3 | 71.95 | 215.85
21 | Heat Shrinkable End Cap | No. | 6 | 71.95 | 431.7
| TOTAL |  |  |  | 75332.33
Note - | 1. The rates are proposed for normal soil conditions. In case of soft rock & hard rock, the rates of pit digging will be taken as two times and ten times respectively as compared to the rates applicable for normal soil.

## DL-1
LABOUR SCHEDULE DL-1
2024-25
LABOUR SCHEDULE OF LT LINE ON PCC SUPPORTS PER KM.
S.No. | Particulars | Unit | Qty. | Rate | 3 P 5 W | 3 P 4 W | 1 P 3 W
1 | Survey | Km. | 1 | 2683.2375 | 2683.2375 | 2683.2375 | 2683.2375
2 | Tree cutting | Km.
3 | Approach Clearance | Km.
4 | Pit digging | No. | 22 | 363.8211 | 8004.0638 | 8004.0638 | 8004.0638
5 | Shifting of materials to pole pits | No. | 22 | 68.2035 | 1500.4768 | 1500.4768 | 1500.4768
6 | Stay Pit digging | No. | 9 | 324.6432 | 2921.789 | 2921.789 | 2921.789
7 | Transportation of pole from road side to pole pit for a lead of 1 Km. | No. | 22 | 321.9885 | 7083.747 | 7083.747 | 7083.747
8 | Fixing of LT clamps complete per location including insulator fixing | No. | 22 | 81.5382 | 1793.8409 | 1793.8409 | 1793.8409
9 | Pole erection complete with earthing | No. | 22 | 1073.295 | 23612.49 | 23612.49 | 23612.49
10 | Concreting of stay and base pad for poles | Cft. | 0 | 0 | 0 | 0 | 0
11 | Stay erection complete | No. | 9 | 223.8883 | 2014.9947 | 2014.9947 | 2014.9947
12 | Painting of cross arm and numbering of poles. | No. | 22 | 111.9441 | 2462.7713 | 2462.7713 | 2462.7713
13 | Diamond Guarding | Pair | 44 | 68.0376 | 2993.6531 | 2993.6531 | 2993.6531
| TOTAL |  |  |  | 55071.064 | 55071.064 | 55071.064
15 | Stringing of line
| (i) 3P 5W (4 Weasel + 1 Squirrel) | Km. | 1 |  | 16099.4561 | 0 | 0
| (ii) 3P 4W (3 Weasel + 1 Squirrel) | Km. | 1 |  | 0 | 12741.1109 | 0
| (ii) 1P 3W (2 Weasel + 1 Squirrel) | Km. | 1 |  | 0 | 0 | 9382.7656
[5 empty] | 71170.5201 | 67812.1748 | 64453.8296
Note - | 1. The rates are proposed for normal soil conditions. In case of soft rock & hard rock, the rates of pit digging will be taken as two times and ten times respectively as compare to the rates applicable for normal soil.

## DL-2
LABOUR SCHEDULE DL-2
2024-25
LABOUR CHARGES PER KM. OF LT LINE ON R.S. JOIST
S. No. | Particulars | Unit | Qty. | 3P 5W LT line on RSJ 175x85 mm 9.3 Mtr Long wth max. span 60mtrs for size of conductor upto 3×50sqmm+2×30sqmm ACSR |  | Qty. | 3P 5W LT line on RSJ 175x85 mm 9.3 Mtr Long wth max. span 45mtrs for size of conductor upto 3×80sqmm+2×30sqmm ACSR
|  |  |  | Rate | Amount |  | Rate | Amount
1 | Survey | Km. | 1 | 2683.2375 | 2683.2375 | 1 | 2683.2375 | 2683.2375
2 | Tree cutting | Km.
3 | Approach Clearance | Km.
4 | Pit digging | No. | 17 | 447.7766 | 7612.2022 | 22 | 447.7766 | 9851.0852
5 | Shifting of materials to pole pits | No. | 17 | 68.04 | 1156.6795 | 22 | 68.04 | 1496.8793
6 | Stay pit digging | No. | 12 | 324.6395 | 3895.6745 | 12 | 324.6395 | 3895.6745
7 | Transportation of pole from road side to pole pit for a lead of 1 Km. | No. | 17 | 335.8324 | 5709.1516 | 22 | 335.834 | 7388.3481
8 | Fixing of LT 5 Pin cross arm with insulator | No. | 17 | 81.5393 | 1386.1683 | 22 | 145.5326 | 3201.7168
9 | Pole erection complete with earthing | No. | 17 | 868.9749 | 14772.5731 | 22 | 1472.0724 | 32385.5926
10 | Concreting of supports | Cft. | 0 | 0 | 0 | 0 | 0 | 0
11 | Stay erection complete | No. | 12 | 223.8893 | 2686.672 | 12 | 223.8893 | 2686.672
12 | Painting of cross arm, pole and numbering of poles | No. | 17 | 447.7766 | 7612.2022 | 22 | 447.7766 | 9851.0852
13 | Diamond guarding | Pair | 17 | 68.04 | 1156.6795 | 22 | 68.04 | 1496.8793
14 | TOTAL |  |  |  | 48671.2404 |  |  | 74937.1705
15 | Stringing of line 3 Ph. 5 Wire | Km. | 1 |  | 17911.0951 |  |  | 21269.5129
[5 empty] | 66582.3355 |  |  | 96206.6835
Note - | 1. The rates are proposed for normal soil conditions. In case of soft rock & hard rock, the rates of pit digging will be taken as two times and ten times respectively as compared to the rates applicable for normal soil.

## DL-3
LABOUR SCHEDULE DL-3 (E-1)
2024-25
LABOUR SCHEDULE FOR CONVERSION OF LT LINE INTO 11 kV LINE
S. No. | Particular | Unit | Qty. | Rate | Amount
1 | 2 | 3 | 4 | 5 | 6
1 | Survey | Km. | 1 | 2683.2375 | 2683.2375
| Tree cutting | Km.
| Approach Clearance | Km.
2 | Pit digging for 140 Kg PCC pole | No. | 1 | 363.8211 | 363.8211
3 | Stay Pit digging | No. | 2 | 324.6432 | 649.2864
4 | Transportation of PCC pole from road side to pole pit. | No. | 1 | 321.9885 | 321.9885
5 | Pole erection complete earthing | No. | 1 | 1073.295 | 1073.295
6 | Stay erection complete | No. | 2 | 223.8893 | 447.7787
7 | Dismantalling of L.T. cross arm | No. | 17 | 78.2381 | 1330.0482
8 | Dismantalling of L.T. conductor 3 Phase 4 wire | Km. | 4 | 1865.7289 | 7462.9157
9 | Shifting of material to pole pits | No. | 18 | 68.2035 | 1227.6628
10 | V cross arm and top clamp fixing complete | No. | 18 | 96.5965 | 1738.7379
11 | Earthing of metallic parts (V-cross and top clamp) | No. | 18 | 238.1287 | 4286.3166
12 | Pin insulator fixing with GI pin | No. | 54 | 22.897 | 1236.4358
13 | Anti climbing devices and danger board. | No. | 18 | 96.5965 | 1738.7379
14 | Painting of cross arm, pole and numbering of poles | No. | 18 | 111.9441 | 2014.9947
15 | Carpet guarding. | No. | 1 | 1635.0068 | 1635.0068
16 | Twisting of jointing sleeves | No. | 6 | 71.9471 | 431.6824
17 | Re-aligning of leaning PCC pole | No. | 5 | 554.1709 | 2770.8544
| TOTAL |  |  |  | 31412.8004
18 | Stringing of line weasel all three conductor with binding on insulators | Km. | 1 | 10075.0202 | 10075.0202
| G.TOTAL |  |  |  | 41487.8206
19 | Stringing of line Rabbit all three conductor with binding on insulators | Km. | 1 | 11194.4046 | 11194.4046
| G.TOTAL |  |  |  | 42607.205
Note - | Note:- In 3 Phase 4 Wire LT system, 4th conductor i.e. neutral conductor will be returned to area stores and depreciated value of neutral conductor will be reduced at the time of estimate framing. L.T. R, Y and B Phase conductor will be reutilised and where ever new conductor for 11 KV line required, the same may be incorporated in the estimate.

## DL-4
LABOUR SCHEDULE DL-4
2024-25
LABOUR SCHEDULE PER KM. OF LT LINE CONVERSION MAX. SPAN OF 45 MTR.
S. No. | Particulars | Unit | Rate | 1 Ph. 2 Wire to 1 Ph. 3 Wire Conversion |  | 1 Ph. 2 Wire to 3 Ph. 4 Wire Conversion |  | 1 Ph. 3 Wire to 3 Ph. 4 Wire Conversion |  | 1 Ph. 3 Wire to 3 Ph. 5 Wire Conversion
|  |  |  | Qty. | Amount | Qty. | Amount | Qty. | Amount | Qty. | Amount
1 | Shifting of materials to pole-pit | No. | 68.2035 | 22 | 1500.4768 | 22 | 1500.4768 | 22 | 1500.4768 | 22 | 1500.4768
2 | Fixing of LT cross arm & shackle insulator per location | No. | 150.9146 | 24 | 3621.9506 | 24 | 3621.9506 | 24 | 3621.9506 | 24 | 3621.9506
3 | Painting of LT cross arm | No. | 111.9338 | 24 | 2686.4107 | 24 | 2686.4107 | 24 | 2686.4107 | 24 | 2686.4107
4 | Stringing of conductor | Each wire | 5037.5179 | 1 | 5037.5179 | 2 | 10075.0357 | 1 | 5037.5179 | 2 | 10075.0357
5 | Diamond guarding | No. | 68.0376 | 48 | 3265.8034 | 48 | 3265.8034 | 48 | 3265.8034 | 48 | 3265.8034
| TOTAL |  |  |  | 16112.1594 |  | 21149.6772 |  | 16112.1594 |  | 21149.6772

## DL-5
LABOUR SCHEDULE DL-5 (E-2)
2024-25
LABOUR SCHEDULE FOR CONVERSION OF 1 KM. 1 PHASE 3 WIRE LT LINE INTO 11 kV LINE
S.No. | Particulars | Unit | Qty. | Rate | Amount
1 | 2 | 3 | 4 | 5 | 6
1 | Survey | Km. | 1 | 2683.2375 | 2683.2375
2 | Tree cutting | Km.
3 | Approach Clearance | Km.
4 | Pit digging for 140 Kg PCC pole | No. | 1 | 363.8211 | 363.8211
5 | Stay Pit digging | No. | 2 | 324.6432 | 649.2864
6 | Transportation of PCC pole from road side to pole pit. | No. | 1 | 321.9885 | 321.9885
7 | Pole erection complete with earthing | No. | 1 | 1073.295 | 1073.295
8 | Stay erection complete | No. | 2 | 223.8893 | 447.7787
9 | Dismantling of L.T. Cross arm. | No. | 22 | 78.2381 | 1721.2388
10 | Dismantling of LT conductor 3 phase 4 wire | Km. | 3 | 1679.1726 | 5037.5179
11 | Shifting of materials to pole pits. | No. | 23 | 68.2035 | 1568.6803
12 | V - Cross arm and top clamp fixing complete. | No. | 23 | 96.5965 | 2221.7207
13 | Earthing of metallic parts. (V - cross and top clamp) | No. | 23 | 238.1287 | 5476.9601
14 | Pin Insulator fixing with GI pins. | No. | 69 | 22.897 | 1579.8902
15 | Anti Climbing devices and danger board fixing | No. | 23 | 96.5965 | 2221.7207
16 | Painting of cross arm, pole and numbering of poles | No. | 23 | 111.9441 | 2574.7155
17 | Carpet guarding with stay. | No. | 1 | 1635.0068 | 1635.0068
18 | Twisting for jointing sleeves | No. | 3 | 71.9471 | 215.8412
19 | Re-aligning of leaning PCC pole | No. | 5 | 554.1709 | 2770.8544
| TOTAL |  |  |  | 32563.5536
20 | Dismantling of line conductor. | Km. | 1.03 | 3965.8302 | 4084.8051
| Total |  |  |  | 36648.3587
21 | Stringing of line weasel all three conductor with binding on insulators | Km. | 1 | 10075.0202 | 10075.0202
| G.TOTAL |  |  |  | 46723.3789
20 | Stringing of line Rabbit all three conductor with binding on insulators | Km. | 1 | 11194.4046 | 11194.4046
| G.TOTAL |  |  |  | 47842.7633
Note - | 1. The rates are proposed for normal soil conditions. In case of soft rock & hard rock, the rates of pit digging will be taken as two times and ten times respectively as compare to the rates applicable for normal soil.

## DL-6
LABOUR SCHEDULE DL-6 (E-3)
2024-25
LABOUR SCHEDULE FOR CONVERSION OF 1 KM. 3 PHASE 5 WIRE LT LINE INTO 11 kV LINE
S.No. | Particulars | Unit | Qty. | Rate | Amount
1 | 2 | 3 | 4 | 5 | 6
1 | Survey | Km. | 1 | 2683.2375 | 2683.2375
2 | Tree cutting | Km. | 1
3 | Approach Clearance | Km. | 1
4 | Pit digging for 140 Kg PCC pole | No. | 1 | 363.8211 | 363.8211
5 | Stay Pit digging | No. | 2 | 324.6432 | 649.2864
6 | Transportation of PCC pole from road side to pole pit. | No. | 1 | 321.9885 | 321.9885
7 | Pole erection complete with earthing | No. | 1 | 1073.295 | 1073.295
8 | Stay erection complete | No. | 2 | 223.8893 | 447.7787
9 | Dismantling of L.T. cross arm. | No. | 23 | 78.2381 | 1799.477
10 | Dismantling of LT conductor 3 phase 4 wire | Km. | 5 | 1679.1726 | 8395.8631
11 | Shifting of materials to pole pits. | No. | 23 | 68.2035 | 1568.6803
12 | V - Cross arm and top clamp fixing complete. | No. | 23 | 102.0488 | 2347.1215
13 | Earthing of metallic parts (V - cross and top clamp) | No. | 23 | 238.1287 | 5476.9601
14 | Pin Insulator fixing with GI pins. | No. | 69 | 23.8106 | 1642.9335
15 | Anti Climbing devices and danger board fixing | No. | 23 | 96.5965 | 2221.7207
16 | Painting of cross arm, pole and numbering of poles | No. | 23 | 111.9338 | 2574.4769
17 | Carpet guarding with stay | No. | 1 | 1635.0068 | 1635.0068
18 | Twisting for jointing sleeves | No. | 3 | 71.9471 | 215.8412
19 | Re-aligning of leaning PCC pole | No. | 5 | 554.1709 | 2770.8544
| TOTAL |  |  |  | 36188.3426
21 | Stringing of line weasel all three conductor with binding on insulators | Km. | 1 | 10075.0202 | 10075.0202
| G.TOTAL |  |  |  | 46263.3628
22 | Stringing of line Rabbit all three conductor with binding on insulators | Km. | 1 | 11530.2267 | 11530.2267
| G.TOTAL |  |  |  | 47718.5693
Note - | 1. The rates are proposed for normal soil conditions. In case of soft rock & hard rock, the rates of pit digging will be taken as two times and ten times respectively as compare to the rates applicable for normal soil.

## DL-6 (A)
LABOUR SCHEDULE DL-6 (A)
2024-25
LABOUR SCHEDULE FOR REPLACEMENT OF EXISTING 1 KM. 3 PHASE 5 WIRE L.T. LINE ON BARE CONDUCTOR WITH A.B. CABLE FOR URBAN AREA
S.No. | Particulars | Unit | Qty. | Using 1100 V grade AB Cable 3x50+1x25+1x35 sqmm.
|  |  |  | Rate | Amount
1 | 2 | 3 | 4 | 5 | 6
1 | Survey | Km. | 1 | 2683.2375 | 2683.2375
2 | Tree cutting | Km.
3 | Approach Clearance | Km.
4 | Shifting of materials to pole pits. | No. | 20 | 68.04 | 1360.7994
5 | Fixing of LT clamps complete per location including service ring, Distrbution box , piercing connector | No. | 30 | 349.4801 | 10484.4018
6 | Shifting of Service cable | No. | 100 | 114.07 | 11407
7 | Straight through Jointing | No. | 20 | 102.0488 | 2040.9752
8 | Stringing of 3 Phase 5 Wire (Cable ) | Each | 1 | 17911.147 | 17911.147
9 | Dismantling of Bare Conductor (50% of Transport & Labour Charges other than Dismantling ) |  | 0 | 0 | 0
| TOTAL |  |  |  | 45887.5609
Note - | 1. The rates are proposed for normal soil conditions. In case of soft rock & hard rock, the rates of pit digging will be taken as two times and ten times respectively as compare to the rates applicable for normal soil.

## DL-6 (B)
LABOUR SCHEDULE DL-6 (B)
2024-25
LABOUR SCHEDULE FOR ADDITIONAL L.T. MID SPAN JOIST SUPPORT WITH A.B. CABLE
S. No. | Particulars | Unit | Qty. | Rate | Amount
1 | Pit digging | No. | 1 | 447.7766 | 447.7766
2 | Shifting of materials to pole pits | No. | 1 | 68.04 | 68.04
3 | Transportation of pole from road side to pole pit for a lead of 1 Km. | No. | 1 | 335.8324 | 335.8324
4 | Fixing of LT clamps complete per location including Service ring, Distribution box, piercing connector etc. | No. | 1 | 349.4801 | 349.4801
5 | Pole erection complete with earthing | No. | 1 | 868.9749 | 868.9749
6 | Concreting of base pad and pole | Cft. | 18 | 0 | 0
7 | Painting of cross arm and numbering of poles. | No. | 1 | 447.7766 | 447.7766
| TOTAL |  |  |  | 2517.8806
Transportation Charges
Note - | The rates are proposed for normal soil conditions. In case of soft rock & hard rock, the rates of pit digging will be taken as two times and ten times respectively as compare to the rates applicable for normal soil.

## DL-7
COST SCHEDULE -- DL - 7
2024-25
1 kM OF 3 PHASE 5 WIRE LINE ON 140 KG. PCC POLE 8 MTR. LONG USING AB XLPE CABLE FOR RURAL AREAS WITH MAXIMUM SPAN 50 MTRS. AND R.S. JOIST / H-BEAM POLE SUPPORT USING AB XLPE CABLE WITH MAXIMUM SPAN 50 METER URBAN AREA
S. No. | PARTICULARS | Unit | Qty. | 140 Kg, 8.0 Mtr. long PCC support |  |  |  | RS Joist (175X85) mm 9.3 Mtr Long i.e. 19.495 kg/mtr x 9.3 mtr = 181.30 kg x 20 No = 3626.07 Kgs |  |  |  | H-BEAM 152x152 mm 37.1 Kg/Mtr 9.0 Mtr long i.e. 333.9 Kg/pole x 20 Nos = 6678 Kgs
|  |  |  | Using 1100 V grade AB Cable 3x25 + 1x16 + 1x25 sqmm. |  | Using 1100 V grade AB Cable 3x70 + 1x16 + 1x50 sqmm. |  | Using 1100 V grade AB Cable 3x25 + 1x16 + 1x25 sqmm. |  | Using 1100 V grade AB Cable 3x70 + 1x16 + 1x50 sqmm. |  | Using 1100 V grade AB Cable 3x25 + 1x16 + 1x25 sqmm. |  | Using 1100 V grade AB Cable 3x70 + 1x16 + 1x50 sqmm.
|  |  |  | Rate | Amount | Rate | Amount | Rate | Amount | Rate | Amount | Rate | Amount | Rate | Amount
1 | 2 | 3 | 4 | 5 | 6 | 7 | 8 | 9 | 10 | 11 | 12 | 13 | 14 | 15 | 16
1 | Survey | Km. | 1 | 2683.2375 | 2683.2375 | 2683.2375 | 2683.2375 | 2683.2375 | 2683.2375 | 2683.2375 | 2683.2375 | 2683.2375 | 2683.2375 | 2683.2375 | 2683.2375
2 | Tree cutting | Km.
3 | Approach Clearance | Km.
4 | Pit digging | No. | 20 | 363.8202 | 7276.4035 | 363.8202 | 7276.4035 | 447.7766 | 8955.532 | 447.7766 | 8955.532 | 447.7766 | 8955.532 | 447.7766 | 8955.532
5 | Shifting of materials to pole pits | No. | 20 | 68.04 | 1360.7994 | 68.04 | 1360.7994 | 68.04 | 1360.7994 | 68.04 | 1360.7994 | 68.04 | 1360.7994 | 68.04 | 1360.7994
6 | Stay Pit digging | No. | 12 | 324.6395 | 3895.6745 | 324.6395 | 3895.6745 | 335.834 | 4030.0081 | 335.834 | 4030.0081 | 335.834 | 4030.0081 | 335.834 | 4030.0081
7 | Transportation of pole from road side to pole pit for a lead of 1 Km. | No. | 20 | 321.9885 | 6439.77 | 321.9885 | 6439.77 | 335.834 | 6716.6801 | 335.834 | 6716.6801 | 335.834 | 6716.6801 | 335.834 | 6716.6801
8 | Fixing of LT clamps complete per location including Service ring, distribution box, piercing connector | No. | 30 | 349.4801 | 10484.4018 | 212.6991 | 6380.9721 | 349.4801 | 10484.4018 | 349.4801 | 10484.4018 | 349.4801 | 10484.4018 | 349.4801 | 10484.4018
9 | Pole erection complete with earthing | No. | 20 | 1073.295 | 21465.9 | 1073.295 | 21465.9 | 868.9749 | 17379.4978 | 1119.4467 | 22388.9337 | 1567.2254 | 31344.5072 | 1567.2254 | 31344.5072
10 | Concreting of stay and base pad for poles | Cft. | 0 | 0 | 0 | 0 | 0 | 0 | 0 | 0 | 0 | 0 | 0 | 0 | 0
11 | Concreting of stay and pole | Cft. | 0 | 0 | 0 | 0 | 0 | 0 | 0 | 0 | 0 | 0 | 0 | 0 | 0
12 | Concreting of stay and pole | Cft. | 0 | 0 | 0 | 0 | 0 | 0 | 0 | 0 | 0 | 0 | 0 | 0 | 0
13 | Stay erection complete | No. | 12 | 223.8893 | 2686.672 | 223.8893 | 2686.672 | 223.8893 | 2686.672 | 223.8893 | 2686.672 | 223.8893 | 2686.672 | 223.8893 | 2686.672
14 | Painting of cross arm and numbering of poles. | No. | 20 | 111.9441 | 2238.883 | 111.9441 | 2238.883 | 447.7766 | 8955.532 | 447.7766 | 8955.532 | 447.7766 | 8955.532 | 447.7766 | 8955.532
15 | TOTAL |  |  |  | 58531.7417 |  | 54428.312 |  | 63252.3607 |  | 68261.7966 |  | 77217.3701 |  | 77217.3701
16 | Stringing of line
17 | (i) 3P 5W ( Cable ) | Each | 1 | 16791.7003 | 16791.7003 | 28024.925 | 28024.925 | 16791.7003 | 16791.7003 | 28024.925 | 28024.925 | 16791.7003 | 16791.7003 | 28024.925 | 28024.925
| TOTAL |  |  |  | 75323.4419 |  | 82453.237 |  | 80044.061 |  | 96286.7216 |  | 94009.0704 |  | 105242.2951

## DL-8
COST SCHEDULE -- DL - 8 for D-6 (3)
2024-25
1 kM OF 1 PHASE 3 WIRE LINE ON 140 KG. PCC POLE 8 MTR. LONG USING AB CABLE FOR RURAL AREAS WITH MAXIMUM SPAN 50 MTRS.
S. No. | PARTICULARS | Unit | Qty. | 140 Kg, 8.0 Mtr. long PCC support
Using 1100 V grade AB Cable 1x25 + 1x16 + 1x25 sqmm.
|  |  |  | Rate | Amount
1 | Survey | Km. | 1 | 2683.2375 | 2683.2375
2 | Tree cutting | Km. | 1
3 | Approach Clearance | Km. | 1
4 | Pit digging | No. | 20 | 363.8202 | 7276.4035
5 | Shifting of materials to pole pits | No. | 20 | 68.2035 | 1364.0698
6 | Stay Pit digging | No. | 12 | 324.6395 | 3895.6745
7 | Transportation of pole from road side to pole pit for a lead of 1 Km. | No. | 20 | 321.9885 | 6439.77
8 | Fixing of LT clamps complete per location including Service ring, distribution box, piercing connector etc. | No. | 30 | 349.4801 | 10484.4018
9 | Pole erection complete with earthing | No. | 20 | 1073.295 | 21465.9
10 | Concreting of stay and base pad for poles | Cft. | 0 | 0 | 0
11 | Stay erection complete | No. | 12 | 223.8893 | 2686.672
12 | Painting of cross arm and numbering of poles. | No. | 20 | 68.04 | 1360.7994
13 | TOTAL |  |  |  | 57656.9285
14 | Stringing of line
15 | (i) 1P 3W ( Cable ) | Km. | 1 | 10075.0202 | 10075.0202
| Grand TOTAL |  |  |  | 67731.9486
| GRAND TOTAL (ROUND OFF) |  |  |  | 67732
Note - | The rates are proposed for normal soil conditions. In case of soft rock & hard rock, the rates of pit digging will be taken as two times and ten times respectively as compare to the rates applicable for normal soil.

## DL-9
COST SCHEDULE -- DL - 9 for D-6 (4)
2024-25
1 kM OF 3 PHASE 4 WIRE LINE ON 140 KG. PCC POLE 8 MTR. LONG USING AB CABLE FOR PUMP CONNECTION UPTO 5 HP & 5 CONNECTION PER KM. WITH MAXIMUM SPAN 50 MTRS.
S. No. | PARTICULARS | Unit | Qty. | 140 Kg, 8.0 Mtr. long PCC support
Using 1100 V grade AB Cable 3x16 + 1x25 sqmm.
|  |  |  | Rate | Amount
1 | Survey | Km. | 1 | 2683.2375 | 2683.2375
2 | Tree cutting | Km. | 1
3 | Approach Clearance | Km. | 1
4 | Pit digging | No. | 20 | 363.8202 | 7276.4035
5 | Shifting of materials to pole pits | No. | 20 | 68.2035 | 1364.0698
6 | Stay Pit digging | No. | 12 | 324.6395 | 3895.6745
7 | Transportation of pole from road side to pole pit for a lead of 1 Km. | No. | 20 | 321.9885 | 6439.77
8 | Fixing of LT clamps complete per Set including Service ring, Spring loaded distribution Box, piercing connector, etc. | Set. | 5 | 349.4794 | 1747.3969
9 | Pole erection complete with earthing | No. | 20 | 1073.295 | 21465.9
10 | Concreting of stay and base pad for poles | Cft. | 0 | 0 | 0
11 | Stay erection complete | No. | 12 | 223.8893 | 2686.672
12 | Painting of cross arm and numbering of poles. | No. | 20 | 111.9441 | 2238.883
13 | TOTAL |  |  |  | 49798.0071
14 | Stringing of line
15 | (i) 3P 4W ( Cable ) | Km. | 1 | 10075.0202 | 10075.0202
| GRAND TOTAL |  |  |  | 59873.0273
| GRAND TOTAL (ROUND OFF) |  |  |  | 59873
Note - | The rates are proposed for normal soil conditions. In case of soft rock & hard rock, the rates of pit digging will be taken as two times and ten times respectively as compare to the rates applicable for normal soil.
0
0
0
0
0
0
0
0

## DL-10 HVDS200
LABOUR SCHEDULE DL-10 , HVDS 200 KVA
2024-25
HVDS SYSTEM OF 200 kVA PARENT DISTRIBUTION TRANSFORMER TAKING 4 KM. LT TO BE CONVERTED
S. No. | Particulars | Unit | Qty. | Rate | Amount
1 | 2 | 3 | 4 | 5 | 6
1 | Survey | Km. | 1 | 2683.2375 | 2683.2375
2 | Tree cutting | Km.
3 | Approach Clearance | Km.
4 | Pit digging | Each | 16 | 363.8202 | 5821.1228
5 | Stay Pit digging | Each | 32 | 324.6395 | 10388.4652
6 | Shifting of materials to pole pits (X-mer) | Set | 10 | 145.5326 | 1455.3258
7 | Shifting of materials to pole pits (v cross arm top clamp) | Set | 55 | 68.2035 | 3751.1919
8 | Transportation of pole from road side to pole pit | Each | 16 | 321.9885 | 5151.816
9 | DC Cross arm fixing complete including insulator | Each | 18 | 384.5507 | 6921.9128
10 | Pole erection complete including earthing | Each | 16 | 1073.295 | 17172.72
11 | Concreting of stay and base pad for poles | Cft. | 0 | 0 | 0
12 | Stay erection complete | Each | 32 | 223.8893 | 7164.4588
13 | Fixing of LA Set | Set | 8 | 167.9214 | 1343.3713
14 | Anti climbing devices and danger board fixing | Each | 16 | 100.7549 | 1612.0787
15 | Painting of cross arm & numbering of poles. | Each | 65 | 111.9441 | 7276.3697
16 | Fixing of LT switch box & transformer wiring etc. | Job | 8 | 870.8207 | 6966.566
17 | Handling and installation of transformer on structure | Job | 8 | 1118.923 | 8951.384
18 | Fixing of D.O fuse complete with base channel | Set | 8 | 324.6432 | 2597.1458
19 | Earthing of S/s including pit digging laying and conecting wires to supports X-mer etc. | Set | 24 | 1119.4519 | 26866.8449
20 | Installation & commissioning of DT Meter | Job | 10 | 1148.633 | 11486.3305
21 | Fixing of V cross arm with top clamp | Set | 75 | 96.5965 | 7244.7413
22 | Insulator fixing with GI pin | Set | 195 | 22.897 | 4464.9072
23 | Earthing of Metals parts of pole | No | 65 | 237.3451 | 15427.4306
24 | Stringing of 11 kv line | km | 4 | 10075.0202 | 40300.0807
25 | Dismantling of LT line (conductor and Bracket) | km | 4 | 5037.5101 | 20150.0403
| TOTAL |  |  |  | 215197.5417
Note - | The rates are proposed for normal soil conditions. In case of soft rock & hard rock, the rates of pit digging will be taken as two times and ten times respectively as compared to the rates applicable for normal soil.

## DL-11 HVDS 100
LABOUR SCHEDULE DL-11 , HVDS 100 kVA
2024-25
HVDS SYSTEM OF 100 kVA PARENT DISTRIBUTION TRANSFORMER TAKING 3 KM. LT TO BE CONVERTED
S. No. | Particulars | Unit | Qty. | Rate | Amount
1 | 2 | 3 | 4 | 5 | 6
1 | Survey | Km. | 1 | 2683.2375 | 2683.2375
2 | Tree cutting | Km.
3 | Approach Clearance | Km.
4 | Pit digging | Each | 8 | 363.8202 | 2910.5614
5 | Stay Pit digging | Each | 20 | 324.6395 | 6492.7908
6 | Shifting of materials to pole pits (X-mer) | Set | 8 | 145.5326 | 1164.2606
7 | Shifting of materials to pole pits (v cross arm top clamp) | Set | 45 | 68.2035 | 3069.157
8 | Transportation of pole from road side to pole pit | Each | 8 | 321.9885 | 2575.908
9 | DC Cross arm fixing complete including insulator | Each | 12 | 384.5507 | 4614.6085
10 | Pole erection complete including earthing | Each | 8 | 1073.295 | 8586.36
11 | Concreting of stay and base pad for poles | Cft. | 0 | 0 | 0
12 | Stay erection complete | Each | 20 | 223.8893 | 4477.7867
13 | Fixing of LA Set | Set | 4 | 167.9214 | 671.6856
14 | Anti climbing devices and danger board fixing | Each | 8 | 100.7549 | 806.0394
15 | Painting of cross arm & numbering of poles. | Each | 53 | 111.9441 | 5933.04
17 | Fixing of LT switch box & transformer wiring etc. | Job | 4 | 870.8207 | 3483.283
18 | Handling and installation of transformer on structure | Job | 4 | 1118.923 | 4475.692
19 | Fixing of D.O fuse complete with base channel | Set | 4 | 324.6432 | 1298.5729
20 | Earthing of S/s including pit digging laying and conecting wires to supports X-mer etc. | Set | 12 | 1119.4519 | 13433.4224
21 | Installation & commissioning of DT Meter | Job | 4 | 1148.633 | 4594.5322
22 | Fixing of V cross arm with top clamp | Set | 45 | 96.5965 | 4346.8448
23 | Insulator fixing with GI pin | Set | 135 | 22.897 | 3091.0896
24 | Earthing of Metals parts of pole | No | 45 | 237.3451 | 10680.5289
25 | Stringing of 11 kv line | km | 3 | 10075.0202 | 30225.0605
26 | Dismantling of LT line (conductor and Bracket) | km | 3 | 5037.5101 | 15112.5302
| TOTAL |  |  |  | 134726.992
Note - | The rates are proposed for normal soil conditions. In case of soft rock & hard rock, the rates of pit digging will be taken as two times and ten times respectively as compared to the rates applicable for normal soil.

## DL-12 HVDS (2)
LABOUR SCHEDULE DL-12 , HVDS 63 KVA
2024-25
HVDS SYSTEM OF 63 kVA PARENT DISTRIBUTION TRANSFORMER TAKING 2 KM. LT TO BE CONVERTED
S.No. | Particulars | Unit | Qty. | Rate | Amount
1 | 2 | 3 | 4 | 5 | 6
1 | Survey | Km. | 1 | 2683.2375 | 2683.2375
2 | Tree cutting
3 | Approach Clearance
4 | Pit digging | Each | 6 | 363.8202 | 2182.921
5 | Stay Pit digging | Each | 20 | 324.6395 | 6492.7908
6 | Shifting of materials to pole pits (X-mer) | Set | 6 | 145.5326 | 873.1955
7 | Shifting of materials to pole pits (v cross arm top clamp) | Set | 33 | 68.2035 | 2250.7152
8 | Transportation of pole from road side to pole pit | Each | 6 | 321.9885 | 1931.931
9 | DC Cross arm fixing complete including insulator | Each | 13 | 384.5507 | 4999.1592
10 | Pole erection complete including earthing | Each | 6 | 1073.295 | 6439.77
11 | Concreting of stay and base pad for poles | Cft. | 0 | 0 | 0
12 | Stay erection complete | Each | 20 | 223.8893 | 4477.7867
13 | Fixing of LA Set | Set | 3 | 167.9214 | 503.7642
14 | Anti climbing devices and danger board fixing | Each | 6 | 100.7549 | 604.5295
15 | Painting of cross arm & numbering of poles. | Each | 51 | 111.9441 | 5709.1516
17 | Fixing of LT switch box & transformer wiring etc. | Job | 6 | 870.8207 | 5224.9245
18 | Handling and installation of transformer on structure | Job | 6 | 1118.923 | 6713.538
19 | Fixing of D.O fuse complete with base channel | Set | 3 | 324.6432 | 973.9297
20 | Earthing of S/s including pit digging laying and conecting wires to supports X-mer etc. | Set | 9 | 1119.4519 | 10075.0668
21 | Installation & commissioning of DT Meter | Job | 6 | 1148.633 | 6891.7983
22 | Fixing of V cross arm with top clamp | Set | 45 | 96.5965 | 4346.8448
23 | Insulator fixing with GI pin | Set | 195 | 22.897 | 4464.9072
24 | Earthing of Metals parts of pole | No | 45 | 237.3451 | 10680.5289
25 | Stringing of 11 kv line | km | 2 | 10075.0202 | 20150.0403
26 | Dismentling of LT line (conductor and Bracket) | km | 2 | 5037.5101 | 10075.0202
| TOTAL |  |  |  | 118745.5509
Transportation Chargest
Note - | The rates are proposed for normal soil conditions. In case of soft rock & hard rock, the rates of pit digging will be taken as two times and ten times respectively as compared to the rates applicable for normal soil.

## DL-14
LABOUR SCHEDULE DL-14
2024-25
LABOUR SCHEDULE DISTRIBUTION BOX ON EXISTING LT LINES FOR SERVICE CONNECTIONS
S. No. | Particulars | Unit | Qty. | Labour Charges per Distribution Box
1 | 2 | 3 | 4 | 5
1 | Single phase Distribution box for 9 connections | No. | 1 | 201.5004
2 | Three phase Distribution box for 5 connections | No. | 1 | 201.5004
3 | Fixing of LT clamps complete per location including Service ring, distribution box, piercing connector etc. | No. | 1 | 349.4794

## DL-15
LABOUR SCHEDULE-- DL-15
2024-25
1 kM OF 3 PHASE 4 WIRE LINE ON 140 KG. PCC POLE 8 MTR. LONG USING AB CABLE XLPE FOR RURAL AREAS/URBAN AREAS WITH MAXIMUM SPAN 50 MTRS.
S. No | PARTICULARS | Unit | Qty. | 140 Kg 8.0 Mtr. Long PCC Support
|  |  |  | Using 110 V grade AB Cable 3x50+1x35+1x16 Sqmm |  | Using 1100 V grade AB Cable 3x35+1x25+1x16 Sqmm |  | Using 1100 V grade AB Cable 3x95+1x70+1x16 Sqmm |  | Using 1100 V grade AB Cable 3x120+1x70+1x16 Sqmm
|  |  |  | Rate | Amount | Rate | Amount | Rate | Amount | Rate | Amount
1 | 2 | 3 | 4 | 5 | 6 | 7 | 8 | 9 | 10 | 11 | 12
1 | Survey | Km. | 1 | 2683.2375 | 2683.2375 | 2683.2375 | 2683.2375 | 2683.2375 | 2683.2375 | 2683.2375 | 2683.2375
2 | Tree cutting | Km.
3 | Approach Clearance | Km.
4 | Pit digging | No. | 20 | 363.82 | 7276.4009 | 363.8202 | 7276.4035 | 363.8202 | 7276.4035 | 363.8202 | 7276.4035
5 | Shifting of materials to pole pits | No. | 20 | 68.2035 | 1364.0698 | 68.2035 | 1364.0698 | 68.2035 | 1364.0698 | 68.2035 | 1364.0698
6 | Stay Pit digging | No. | 12 | 324.6395 | 3895.6745 | 324.6395 | 3895.6745 | 324.6395 | 3895.6745 | 324.6395 | 3895.6745
7 | Transportation of pole from road side to pole pit for a lead of 1 Km. | No. | 20 | 321.9885 | 6439.77 | 335.834 | 6716.6801 | 335.834 | 6716.6801 | 335.834 | 6716.6801
8 | Fixing of LT clamps complete per Set including Service ring, Spring loaded distribution Box, piercing connector etc. | No. | 30 | 349.4794 | 10484.3811 | 349.4794 | 10484.3811 | 349.4794 | 10484.3811 | 349.4794 | 10484.3811
9 | Pole erection complete with earthing | No. | 20 | 1073.295 | 21465.9 | 1073.295 | 21465.9 | 1073.295 | 21465.9 | 1073.295 | 21465.9
10 | Concreting of stay and base pad for poles | Cft. | 0 | 0 | 0 | 0 | 0 | 0 | 0 | 0 | 0
11 | Concreting of stay and pole | Cft. | 0 | 0 | 0 | 0 | 0 | 0 | 0 | 0 | 0
12 | Concreting of stay and pole | Cft. | 0 | 0 | 0 | 0 | 0 | 0 | 0 | 0 | 0
13 | Stay erection complete | No. | 12 | 223.8893 | 2686.672 | 223.8893 | 2686.672 | 223.8893 | 2686.672 | 223.8893 | 2686.672
14 | Painting of cross arm and numbering of poles. | No. | 20 | 111.9441 | 2238.883 | 111.9441 | 2238.883 | 111.9441 | 2238.883 | 111.9441 | 2238.883
15 | TOTAL |  |  |  | 58534.9888 |  | 58811.9015 |  | 58811.9015 |  | 58811.9015
16 | Stringing of line
17 | (ii) 3P 4W ( Cable ) | Each | 1 | 17911.147 | 17911.147 | 16791.104 | 16791.104 | 33235.85 | 33235.85 | 37020.9 | 37020.9
| TOTAL |  |  |  | 76446.1357 |  | 75603.0055 |  | 92047.7515 |  | 95832.8015
Note - | The rates are proposed for normal soil conditions. In case of soft rock & hard rock, the rates of pit digging will be taken as two times and ten times respectively as compare to the rates applicable for normal soil.

## DL-16
LABOUR SCHEDULE- DL-16
2024-25
LABOUR SCHEDULE FOR REPLACEMENT OF EXISTING 1 KM 3 PHASE 5 WIRE L.T. LINE ON BARE CONDUCTOR WITH A.B. CABLE FOR URBAN AREA
S. No | PARTICULARS | Unit | Qty. | Using 110 V grade AB Cable 3x50+1x35+1x16 Sqmm |  | Using 1100 V grade AB Cable 3x35+1x25+1x16 Sqmm |  | Using 1100 V grade AB Cable 3x70+1x16+1x50 Sqmm |  | Using 1100 V grade AB Cable 3x95+1x70+1x16 Sqmm
|  |  |  | Rate | Amount | Rate | Amount | Rate | Amount | Rate | Amount
1 | 2 | 3 | 4 | 5 | 6 | 7 | 8 | 9 | 10 | 11 | 12
1 | Survey | Km. | 1 | 2683.2375 | 2683.2375 | 2683.2375 | 2683.2375 | 2683.2375 | 2683.2375 | 2683.2375 | 2683.2375
2 | Tree cutting | Km. | 1
3 | Approach Clearance | Km. | 1
4 | Shifting of materials to pole pits | No. | 20 | 68.2035 | 1364.0698 | 68.2035 | 1364.0698 | 68.2035 | 1364.0698 | 68.2035 | 1364.0698
5 | Fixing of LT clamps complete per Set including Service ring, Spring loaded distribution Box, piercing connector etc. | No. | 30 | 349.4794 | 10484.3811 | 349.4794 | 10484.3811 | 349.4794 | 10484.3811 | 349.4794 | 10484.3811
6 | Straight through Jointing | No. | 20 | 148.8925 | 2977.8492 | 148.8925 | 2977.8492 | 148.8925 | 2977.8492 | 148.8925 | 2977.8492
7 | Shifting of Service cable | No. | 100 | 114.07 | 11407 | 114.07 | 11407 | 114.07 | 11407 | 114.07 | 11407
8 | Stringing of 3 phase 5 wire (Cable) | Each | 1 | 17911.147 | 17911.147 | 16791.104 | 16791.104 | 28024.925 | 28024.925 | 33235.85 | 33235.85
| TOTAL |  |  |  | 46827.6846 |  | 45707.6416 |  | 56941.4626 |  | 62152.3876
9 | Dismantling of Bare Conductor (Weasel) | Km. | 3 | 1679.1623 | 5066.6332 | 1679.1623 | 5066.6332 | 1679.1623 | 5066.6332 | 1679.1623 | 5066.6332
| G. Total |  |  |  | 51894.3178 |  | 50774.2749 |  | 62008.0958 |  | 67219.0209
| Dismantling of Bare Conductor (Rabbit) | Km. | 3 | 1865.7289 | 5597.1868 | 1865.7289 | 5597.1868 | 1865.7289 | 5597.1868 | 1865.7289 | 5597.1868
| G. Total |  |  |  | 52424.8713 |  | 51304.8284 |  | 62538.6494 |  | 67749.5744
Note - | The rates are proposed for normal soil conditions. In case of soft rock & hard rock, the rates of pit digging will be taken as two times and ten times respectively as compare to the rates applicable for normal soil.

## DL-17
LABOUR SCHEDULE- DL-17
2024-25
LABOUR SCHEDULE FOR REPLACEMENT OF EXISTING 1 KM 3 PHASE 5 WIRE L.T. LINE ON BARE CONDUCTOR WITH A.B. CABLE FOR URBAN AREA
S. No | PARTICULARS | Unit | Qty. | 140 kg 8 Mtr. long PCC Pole
|  |  |  | Using 1100 V grade AB Cable 3x25+1x16+1x25 Sqmm |  | Using 1100 V grade AB Cable 3x16+1x25+1x16 Sqmm
|  |  |  | Rate | Amount | Rate | Amount
1 | Survey | Km. | 1 | 2683.2375 | 2683.2375 | 2683.2375 | 2683.2375
2 | Tree cutting | Km.
3 | Approach Clearance | Km.
4 | Shifting of materials to pole pits | No. | 20 | 68.2035 | 1364.0698 | 68.2035 | 1364.0698
5 | Fixing of LT clamps complete per Set including Service ring, Spring loaded distribution Box, piercing connector etc. | No. | 30 | 349.4794 | 10484.3811 | 349.4794 | 10484.3811
6 | Shifting of Service cable | No. | 100 | 114.07 | 11407 | 114.07 | 11407
7 | Straight through Jointing | No. | 20 | 148.8925 | 2977.8492 | 148.8925 | 2977.8492
8 | Stringing of 3 phase 5 wire (Cable) | Each | 1 | 10075.0253 | 10075.0253 | 10075.0253 | 10075.0253
| TOTAL |  |  |  | 38991.5629 |  | 38991.5629
9 | Dismantling of Bare Conductor (Weasel) | Km. | 3 | 1741.2913 | 5254.0987 | 1741.2913 | 5254.0987
| G.TOTAL |  |  |  | 44245.6616 |  | 44245.6616
10 | Dismantling of Bare Conductor (Rabbit) | Km. | 3 | 1934.7609 | 5804.2827 | 1934.7609 | 5804.2827
| G.TOTAL |  |  |  | 44795.8456 |  | 44795.8456
Note - | The rates are proposed for normal soil conditions. In case of soft rock & hard rock, the rates of pit digging will be taken as two times and ten times respectively as compare to the rates applicable for normal soil.

## DL-18
LABOUR SCHEDULE DL-18
2024-25
LABOUR SCHEDULE FOR 01 KM OF L.T. UNDERGROUND LINE USING 300 SQ.MM. 4 CORE PVC INSULATED ARMOURED CABLE.
Sl. No. | Particulars | Unit | Qty. | Rate | Laying of HDPE Pipe 250 mm OD, PN10 PE100 SDR 13.6 | Laying of HDPE Pipe 110 mm ID; 110 mm OD | Qty. | Rate | on RCC cable Trench (ID 600x600 ) | on RCC cable Trench (ID 300x450)
[5 empty] | Amount | Amount |  |  | Amount | Amount
1 | 2 | 3 | 4 | 5 | 6 | 7 | 8 | 9 | 10 | 11
1 | Cable trench excavation [(1000 Mx0.75 Mx1 M) LxWxD] | Cmt | 750 | 323.85 | 242887.5 | 242887.5 |  |  | 0 | 0
2 | Laying of HDPE Pipe 110 mm ID; 110 mm OD | Mtr. | 2000 | 28.34 | 0 | 56680 |  |  | 0 | 0
3 | Laying of HDPE Pipe 250 mm OD PN10 PE100, SDR 13.6 made of virgin material | Mtr. | 2000 | 56.68 | 113360 | 0 |  |  | 0 | 0
4 | Laying of MS pipe | Mtr | 16 | 75.4466 | 1207.1457 | 1207.1457 | 16 | 75.45 | 1207.1457 | 1207.1457
5 | Laying of XLPE insulated PVC sheathed Armoured 4 core 300 Sqmm LT cable | Mtr. | 2235 | 167.917 | 375294.5011 | 375294.5011 | 2235 | 167.917 | 375294.5011 | 375294.5011
6 | Fixing of Piller Box (including Transportation) with concreting of columns and bottom area of Piller box | No. | 35 | 4633.8832 | 162185.9107 | 162185.9107 | 35 | 4633.8832 | 162185.9107 | 162185.9107
7 | Labour charges for jointing of HDPE pipe | No | 335 | 125 | 41875 | 41875 | 335 | 125 | 41875 | 41875
8 | Preparation of chamber (internal size 1000x800x900 as per Drg) | No | 35 | 6993 | 244755 | 244755 | 35 | 6993 | 244755 | 244755
9 | Laying & installation with concreting of Cable marker for U/G cable (including Transportation) | No | 20 | 350.8391 | 7016.7825 | 7016.7825 | 20 | 350.8391 | 7016.7825 | 7016.7825
10 | Fixing of MS pipe | Mtr | 16 | 269.88 | 4318.08 | 4318.08 | 16 | 269.88 | 4318.08 | 4318.08
11 | Providing earthing (earthing pit digging and laying of earthing pipe complete) | Set | 70 | 1079.51 | 75565.7 | 75565.7 | 70 | 1079.51 | 75565.7 | 75565.7
12 | Making of Straight jointing of XLPE Cable | No | 4 | 1390 | 5560 | 5560 | 4 | 1390 | 5560 | 5560
13 | Making of End jointing of XLPE Cable | No | 144 | 1070 | 154080 | 154080 | 144 | 1070 | 154080 | 154080
14 | Shifting of Service cable (Single Phase) | No | 100 | 41.48 | 4148 | 4148 | 100 | 41.48 | 4148 | 4148
15 | Shifting of Service cable (Three Phase) | No | 20 | 62.22 | 1244.4 | 1244.4 | 20 | 62.22 | 1244.4 | 1244.4
16 | TOTAL |  |  |  | 1433498.02 | 1376818.02 |  |  | 1077250.52 | 1077250.52
Note - | The schedule is to be pepared based on actual span length at site and requirement.
The rates are proposed for normal soil conditions. In case of soft rock & hard rock, the rates of pit digging will be taken as two times and ten times respectively as compare to the rates applicable for normal soil.

## EL-1
LABOUR SCHEDULE EL-1
2024-25
LABOUR SCHEDULE FOR METERING OF 11/0.4 kV DISTRIBUTION TRANSFORMER (TO BE SUPPLEMENTED WITH COST SCHEDULE C-7 (A1, A2, B1, B2, C1, C2)
S. No. | Particulars | Unit | Rate | 25 kVA TRANSFORMER |  | 63 kVA TRANSFORMER |  | 100 kVA TRANSFORMER |  | 200 kVA TRANSFORMER
|  |  |  | Qty. | Amount | Qty. | Amount | Qty. | Amount | Qty. | Amount
1 | 2 | 3 | 4 | 5 | 6 | 7 | 8 | 9 | 10 | 11 | 12
1 | Shifting of materials to DT location encluding Copper control cable | No. | 68.0376 | 24 | 1632.9017 | 24 | 1632.9017 | 24 | 1632.9017 | 24 | 1632.9017
2 | Fixing of LT CT operated electronic static bidirectional meters & Fixing of LT Meter Box (G.I. Plain sheet) for 3 Phase LT CT operated meter including wiring. | No. | 783.6091 | 1 | 783.6091 | 1 | 783.6091 | 1 | 783.6091 | 1 | 783.6091
3 | Fixing of LT CT of capacity-
| (i) 100/5 Amp. | No. | 78.812 | 4 | 315.248 | 4 | 315.248 |  | 0 |  | 0
| (ii) 200/5 Amp. | No. | 91.256 |  | 0 |  | 0 | 4 | 365.024 |  | 0
| (iii) 300/5 Amp. | No. | 114.07 |  | 0 |  | 0 |  | 0 | 4 | 456.28
4 | Laying of Copper control cable 4 core 2.5 sq.mm Unarmoured | Mtr. | 68.0376 | 12 | 816.4508 | 12 | 816.4508 | 12 | 816.4508 | 12 | 816.4508
5 | Total Labour charges |  |  |  | 3548.2096 |  | 3548.2096 |  | 3597.9856 |  | 3689.2416
6 | Total Labour charges (Rounded off) |  |  |  | 3548 |  | 3548 |  | 3598 |  | 3689

## EL-2
LABOUR SCHEDULE EL-2
2024-25
LABOUR SCHEDULE FOR METER MODERNISATION : REPLACING THE EXISTING METERS WITH ELECTRONIC METERS WHICH ARE HIGHLY CAPABLE OF IMPROVING BILLING EFFICIENCY ALONGWITH SHIFTING OF METER OUTSIDE THE PREMISES.
S. No. | Particulars | Unit | Rate | Armoured service cable |  | Unarmoured service cable
|  |  |  | Qty. | Amount | Qty. | Amount
1 | 2 | 3 | 4 | 5 | 6 | 7 | 8
1 | Shifting of materials to house location excluding meter and Service cable | Per location | 41.48 | 1 | 41.48 | 1 | 41.48
2 | Shifting of Service cable (Single Phase, 2 core- 6 sq mm.) to house location | Per location | 41.48 | 1 | 41.48 | 1 | 41.48
3 | Removing the existing 1 phase energy meter from meter box. | Per location | 36.295 | 1 | 36.295 | 1 | 36.295
4 | Handling & installation of LT Single phase static meter including wiring | No. | 72.59 | 1 | 72.59 | 1 | 72.59
5 | Fixing of LT shackle Insulator, hardware, meter board, cut-out etc. | Per location | 62.22 | 1 | 62.22 | 1 | 62.22
6 | Laying of Service cable Single Phase, 2 core- 6 sq mm | Per location | 228.14 | 1 | 228.14 | 1 | 228.14
7 | Total Labour charges |  |  |  | 482.205 |  | 482.205
8 | Total Labour charges (Rounded off) |  |  |  | 482 |  | 482

## EL-3
LABOUR SCHEDULE EL-3
2024-25
LABOUR SCHEDULE FOR METER MODERNISATION : REPLACING THE EXISTING METERS WITH ELECTRONIC METERS WHICH ARE HIGHLY CAPABLE OF IMPROVING BILLING EFFICIENCY ALONGWITH SHIFTING OF METER OUTSIDE THE PREMISES.
S. No. | Particulars | Unit | Rate | Armoured service cable |  | Unarmoured service cable
|  |  |  | Qty. | Amount | Qty. | Amount
1 | 2 | 3 | 4 | 5 | 6 | 7 | 8
1 | Shifting of materials to house location excluding meter and Service cable | Per location | 62.22 | 1 | 62.22 | 1 | 62.22
2 | Shifting of Service cable (Three Phase, 4 core- 10 sq mm.) to house location | Per location | 62.22 | 1 | 62.22 | 1 | 62.22
3 | Removing the existing 3 phase energy meter from meter box. | Per location | 51.85 | 1 | 51.85 | 1 | 51.85
4 | Handling & installation of LT Three phase electronic meter (10-60 Amps.) along with meter board including wiring | No. | 103.7 | 1 | 103.7 | 1 | 103.7
5 | Fixing of LT shackle Insulator, hardware, meter board, cut-out etc. | Per location | 93.33 | 1 | 93.33 | 1 | 93.33
6 | Laying of Service cable Three Phase, 4 core- 10 sq. mm. | Per location | 497.76 | 1 | 497.76 | 1 | 497.76
7 | Total Labour charges |  | 871.08 |  | 871.08 |  | 871.08
8 | Total Labour charges (Rounded off) |  |  |  | 871 |  | 871

## EL-4
LABOUR SCHEDULE EL-4
2024-25
LABOUR SCHEDULE FOR METER MODERNISATION : REPLACING THE EXISTING METERS WITH CT OPERATED ELECTRONIC STATIC BIDIRECTIONAL METERS WITH DLMS PROTOCOL WHICH ARE HIGHLY CAPABLE OF IMPROVING BILLING EFFICIENCY ALONGWITH SHIFTING OF METER OUTSIDE THE PREMISES.
S. No. | Particulars | Unit | Rate | Armoured service cable |  | Unarmoured service cable
|  |  |  | Qty. | Amount | Qty. | Amount
1 | 2 | 3 | 4 | 5 | 6 | 7 | 8
1 | Removing the existing 3 phase energy meter including meter box. | Per location | 311.1 | 1 | 311.1 | 1 | 311.1
2 | Fixing of LT CT operated electronic static bidirectional meters alongwith wiring, testing & commissioning | No. | 1148.633 | 1 | 1148.633 | 1 | 1148.633
3 | Fixing of cut-outs, screws, m-seal etc. | Per location | 93.33 | 1 | 93.33 | 1 | 93.33
4 | Total Labour charges |  | 1553.063 |  | 1553.063 |  | 1553.063
5 | Total Labour charges (Rounded off) |  |  |  | 1553 |  | 1553

## EL-5
LABOUR SCHEDULE EL-5
2024-25
LABOUR SCHEDULE FOR METER SHIFTING OF SINGLE PHASE CONSUMER TO OUTSIDE OF PREMISES WITH NEW SERVICE CABLE
S. No. | Particulars | Unit | Rate | Armoured service cable |  | Unarmoured service cable
|  |  |  | Qty. | Amount | Qty. | Amount
1 | 2 | 3 | 4 | 5 | 6 | 7 | 8
1 | Shifting of materials to house location excluding meter and Service cable | Per location | 41.48 | 1 | 41.48 | 1 | 41.48
2 | Shifting of Service cable (Single Phase, 2 core- 6 sq mm.) to house location | Per location | 41.48 | 1 | 41.48 | 1 | 41.48
3 | Removing the existing 1 phase 2 wire energy meter including meter box. | Per location | 36.295 | 1 | 36.295 | 1 | 36.295
4 | Handling & installation of LT Single phase static meter including wiring | No. | 72.59 | 1 | 72.59 | 1 | 72.59
5 | Fixing of LT shackle Insulator, hardware, meter board, cut-out etc. | Per location | 62.22 | 1 | 62.22 | 1 | 62.22
6 | Laying of Service cable Single Phase, 2 core- 6 sq mm | Per location | 228.14 | 1 | 228.14 | 1 | 228.14
7 | Total Labour charges |  |  |  | 482.205 |  | 482.205
8 | Total Labour charges (Rounded off) |  |  |  | 482 |  | 482

## EL-6
LABOUR SCHEDULE EL-6
2024-25
LABOUR SCHEDULE FOR METER SHIFTING OF THREE PHASE CONSUMER TO OUTSIDE OF PREMISES WITH NEW SERVICE CABLE
S. No. | Particulars | Unit | Rate | Armoured service cable |  | Unarmoured service cable
|  |  |  | Qty. | Amount | Qty. | Amount
1 | 2 | 3 | 4 | 5 | 6 | 7 | 8
1 | Shifting of materials to house location excluding meter and Service cable | Per location | 62.22 | 1 | 62.22 | 1 | 62.22
2 | Shifting of Service cable (Three Phase, 4 core- 10 sq mm.) to house location | Per location | 62.22 | 1 | 62.22 | 1 | 62.22
3 | Removing the existing 3 phase 4 wire energy meter including meter box. | Per location | 51.85 | 1 | 51.85 | 1 | 51.85
4 | Handling & installation of LT Three phase 4 wire static meter including connecting the cable & wiring | No. | 103.7 | 1 | 103.7 | 1 | 103.7
5 | Fixing of LT shackle Insulator, Meter box, hardware, cut-out, screws, m-seal, tape etc. | Per location | 93.33 | 1 | 93.33 | 1 | 93.33
6 | Laying of Service cable Three Phase, 4 core- 10 sq mm | Per location | 497.76 | 1 | 497.76 | 1 | 497.76
7 | Total Labour charges |  |  |  | 871.08 |  | 871.08
8 | Total Labour charges (Rounded off) |  |  |  | 871 |  | 871

## DL-12 HVDS 63 (hidden)
LABOUR SCHEDULE DL-12 , HVDS 63 KVA
HVDS systemof 63 KVA Parent D- Xmer Taking 2 km LT to be converted
S. No. | Particulars | Unit | Qty. | 2015-2016 |  | 2016-2017 |  | 2017-2018 |  | Year 2018-19 |  | Year 2019-20
|  |  |  | Rate | Amount | Rate | Amount | Rate | Amount | Rate | Amount | Rate | Amount
1 | Pit digging | Each | 6 | 200.8941 | 1205.3648 | 213.3839 | 1280.3035 | 225.9736 | 1355.8414 | 288.749 | 1732.4941 | 303.8795 | 1823.2768
2 | Stay Pit digging | Each | 25 | 180.8047 | 4520.1179 | 192.0455 | 4801.1381 | 203.3762 | 5084.4053 | 259.8741 | 6496.8531 | 273.4915 | 6837.2882
3 | Shifting of materials to pole pits | Set | 6 | 200.8941 | 1205.3648 | 213.3839 | 1280.3035 | 225.9736 | 1355.8414 | 288.749 | 1732.4941 | 303.8795 | 1823.2768
4 | Transportation of pole from road side to pole pit | Each | 6 | 251.1177 | 1506.706 | 266.7299 | 1600.3794 | 282.467 | 1694.8018 | 360.9363 | 2165.6177 | 379.8493 | 2279.0961
5 | DC Cross arm fixing complete including insulator | Each | 6 | 301.3412 | 1808.0471 | 320.0759 | 1920.4552 | 338.9604 | 2033.7621 | 433.1235 | 2598.7412 | 455.8192 | 2734.9153
6 | Pole erection complete including earthing | Each | 6 | 502.2353 | 3013.4119 | 533.4598 | 3200.7587 | 564.9339 | 3389.6035 | 721.8726 | 4331.2354 | 759.6987 | 4558.1921
7 | Concreting of stay and base pad for poles | Cft. | 196 | 16.0715 | 3150.0199 | 17.0707 | 3345.8598 | 18.0779 | 3543.2655 | 23.0999 | 4527.5847 | 24.3104 | 4764.8301
8 | Stay erection complete | Each | 25 | 130.5812 | 3264.5296 | 138.6995 | 3467.4886 | 146.8828 | 3672.0705 | 187.6869 | 4692.1716 | 197.5217 | 4938.0414
9 | Fixing of LA Set (2 Nos.) | Set | 6 | 100.4471 | 602.6824 | 106.692 | 640.1517 | 112.9868 | 677.9207 | 144.3745 | 866.2471 | 151.9397 | 911.6384
10 | Anti climbing devices and danger board fixing | Each | 6 | 50.2235 | 301.3412 | 53.346 | 320.0759 | 56.4934 | 338.9604 | 72.1873 | 433.1235 | 75.9699 | 455.8192
11 | Painting of cross arm & numbering of poles. | Each | 6 | 80.3577 | 482.1459 | 85.3536 | 512.1214 | 90.3894 | 542.3366 | 115.4996 | 692.9977 | 121.5518 | 729.3107
12 | Painting of V cross arm, Top clamps & numbering of poles. | Each | 45 | 50.2182 | 2259.8201 | 53.3403 | 2400.3153 | 56.4874 | 2541.9339 | 72.1796 | 3248.0832 | 75.9618 | 3418.2828
13 | Fixing of LT switch box & transformer wiring etc. | Job | 6 | 150.6706 | 904.0236 | 160.0379 | 960.2276 | 169.4802 | 1016.8811 | 216.5618 | 1299.3706 | 227.9096 | 1367.4576
14 | Handling and installation of transformer on structure | Job | 6 | 200.8941 | 1205.3648 | 213.3839 | 1280.3035 | 225.9736 | 1355.8414 | 288.749 | 1732.4941 | 303.8795 | 1823.2768
15 | Fixing of D.O fuse complete with base channel | Set | 6 | 100.4471 | 602.6824 | 106.692 | 640.1517 | 112.9868 | 677.9207 | 144.3745 | 866.2471 | 151.9397 | 911.6384
16 | Earthing of S/s including pit digging laying and conecting wires to supports X-mer etc. | Set | 4 | 703.1294 | 2812.5178 | 746.8437 | 2987.3748 | 790.9075 | 3163.6299 | 1010.6216 | 4042.4863 | 1063.5782 | 4254.3126
17 | Installation & commissioning of TPN switch & DT Meter | Job | 4 | 662.9506 | 2651.8025 | 704.1669 | 2816.6677 | 745.7128 | 2982.8511 | 952.8718 | 3811.4871 | 1002.8023 | 4011.209
18 | Fixing of V cross arm with top clamp | Set | 45 | 60.2642 | 2711.891 | 64.0109 | 2880.4919 | 67.7876 | 3050.4409 | 86.619 | 3897.8534 | 91.1578 | 4102.101
19 | Insulator fixing with GI pin | Set | 195 | 14.0597 | 2741.6371 | 14.9338 | 2912.0875 | 15.8149 | 3083.9006 | 20.2082 | 3940.6082 | 21.2672 | 4147.0961
20 | Shifting of material to pole side other than xmer location | Set | 39 | 40.1722 | 1566.716 | 42.6698 | 1664.1203 | 45.1873 | 1762.3033 | 57.7403 | 2251.8712 | 60.7659 | 2369.8693
21 | Earthing of Metals parts of pole | No | 39 | 140.1693 | 5466.6022 | 148.8838 | 5806.4663 | 157.6679 | 6149.0478 | 201.468 | 7857.2533 | 212.025 | 8268.9734
22 | Stringing of 11 kv line | km | 2 | 6629.4824 | 13258.9648 | 7041.6439 | 14083.2879 | 7457.1009 | 14914.2019 | 9528.6836 | 19057.3671 | 10027.9866 | 20055.9732
23 | Dismentaling of LT line (conductor and Bracket) | km | 2 | 11017.3605 | 22034.7211 | 11702.3209 | 23404.6417 | 12392.7578 | 24785.5156 | 15835.4659 | 31670.9318 | 16665.2443 | 33330.4886
| TOTAL |  |  |  | 79276.4745 |  | 84205.1722 |  | 89173.2774 |  | 113945.6139 |  | 119916.364
| Transportation Chargest |  |  |  | 5982.0409
The rates are proposed for normal soil conditions. In case of soft rock & hard rock, the rates of pit digging will be taken as two times and ten times respectively as compared to the rates applicable for normal soil.