## SOR RATE
RATE OF STOCK MATERIALS IN 2015-16
Material Code | Description | unit | Unit rate for 2015-16 | SAP DESCRIPTION
7130200201 | 1:1.5:3 Ratio | Cmt | 4212
7130200202 | 1:3:6 Ratio | Cmt | 3019
7130200204 | Route & joint indicating stone with M.S. anchor rod | Nos. | 157 | ROUTE & JOINT INDICATING STONE WITH M.S.
7130200401 | Cement in 50 kg bags | Bags | 268 | Cement
7130201343 | Cable covering tiles 250x250x40 mm | Per 1000 | 10423
7130210809 | Aluminium Paint | Ltr. | 290 | Aluminium Paint.
7130211121 | Grey Enamel Paint smoke/battle ship | Ltr | 223
7130211158 | Red Oxide Paint | Ltr. | 130 | Red Oxide Paint.
7130300025 | LT 3 phase 5 Wire Aerial Bunched Cable of Size 3X70+1x16+1x50 | km | 225744 | LT AB CABLE 3X70+1X16 (STREET LIGHT)+1X5
7130310007 | 70 Sqmm. | Km. | 73880 | ISI MARKED CABLE ALU 1CORE 70 SQMM 1100V
7130310008 | 120 Sqmm. | Km. | 92081 | ISI MARKED CABLE ALU 1CORE 120 SQMM 1100
7130310020 | 3x400 Sq.mm. | km | 2104858 | 33KV 400 sqmm XLPE cable (Underground)
7130310021 | 35 Sqmm. | Km. | 39632 | ISI MARKED CABLE ALU 1CORE 35 SQMM 1100V
7130310022 | 50 Sqmm. | Km. | 56726 | ISI MARKED CABLE ALU 1CORE 50 SQMM 1100V
7130310031 | LT 3 phase 5 Wire Aerial Bunched Cable of Size 3X16+1X16+1x25 | km | 59321 | 1.1KV LT AB CABLE 3X16+1X16+1X25 SQMM
7130310032 | LT 3 phase 5 Wire Aerial Bunched Cable of Size 3X25+1X16+1x25 | km | 75464 | 1.1KV LT AB CABLE 3X25+1X16+1X25 SQMM
7130310033 | LT 3 phase 5 Wire Aerial Bunched Cable of Size 3X35+1x16+1x25 | km | 93866 | 1.1KV LT AB CABLE 3X35+1X16+1X25 SQMM
7130310038 | 2.5 Sqmm. | Per Mtr. | 6 | 11KV PVC INSULATED 2.5 SQMM TWIN CORE SI
7130310039 | 6.0 Sqmm. | Per Mtr. | 27 | 11KV PVC INSULATED 6 SQMM TWIN CORE SING
7130310040 | 10 Sq.mm. | Per Mtr. | 55 | 11KV PVC INSULATED 10 SQMM FOUR CORE THR
7130310041 | 150 Sqmm. | Km. | 101834 | 11KV PVC INSULATED 150SQMM SINGLE CORE X
7130310042 | 16.0 Sqmm. | km | 66832 | 11KV PVC INSULATED 16SQMM 2 CORE ARMOURE
7130310044 | 10 Sq.mm. | km | 94953 | 11KV PVC INSULATED 10SQMM 4 CORE ARMOURE
7130310048 | 25 Sq.mm. | km | 139291
7130310049 | 120 Sq.mm. | km | 401162
7130310050 | 400 Sqmm. | km | 1142914
7130310051 | 3x95 Sq.mm. | km | 841556 | 33KV A.B. XLPE CABLE 3X95 SQMM
7130310052 | 3x150 Sq.mm. | km | 1033058
7130310053 | 3x185 Sq.mm. | km | 1180744 | 33KV A.B. XLPE CABLE 3X185 SQMM
7130310054 | 3x240 Sq.mm. | km | 1501438 | 33KV A.B. XLPE CABLE 3X240 SQMM
7130310055 | 33 kV AB Cable Straight thru' joint kit suitable for 35-70 sqmm | Set | 17336
7130310056 | 33 kV AB Cable Straight thru' joint kit suitable for 95-120 sqmm | Set | 24765
7130310057 | 11 kV 3 phase Aerial Bunched Cable 3x35 + 35 Sq mm | km | 287007 | 11KV 3 PHASE AERIAL BUNCHED XLPE CABLE 3
7130310058 | 11 kV 3 phase Aerial Bunched Cable 3x70 + 70 Sq mm | km | 406042
7130310059 | 11 kV 3 phase Aerial Bunched Cable 3x95 + 95 Sq mm | km | 607146
7130310060 | 11 kV 3 phase Aerial Bunched Cable 3x120 + 120 Sq mm | km | 572690
7130310061 | 11 kV AB Cable Straight thru' joint kit suitable for 35-70 sqmm | Set | 3784 | 11KV AB XLPE CABLE STRAIGHT THRU JOINT K
7130310062 | 11 kV AB Cable Straight thru' joint kit suitable for 95-120 sqmm | Set | 3982 | 11KV AB XLPE CABLE STRAIGHT THRU JOINT K
7130310063 | LT 1 phase 3 Wire Aerial Bunched Cable of Size 1X25+1X16+1x25 | km | 50560 | LT 1PH 3 WIRE AERIAL BUNCHED CABLE OF SI
7130310064 | LT 1 phase 3 Wire Aerial Bunched Cable of Size 1X35+1X16+1x25 | km | DELETED | LT 1PH 3 WIRE AERIAL BUNCHED CABLE OF SI
7130310065 | LT 3 phase 5 Wire Aerial Bunched Cable of Size 3X50+1x16+1x35 | km | 118163 | 1.1KV LT AB CABLE 3X50+1X16+1X35 SQMM
7130310066 | LT 3 phase 5 Wire Aerial Bunched Cable of Size 3X50+1X25+1x35 | km | 129093 | LT 3PH 5 WIRE AERIAL BUNCHED CABLE OF SI
7130310067 | LT 3 phase 5 Wire Aerial Bunched Cable of Size 3X95+1x16+1x50 | km | DELETED | LT 3PH 5 WIRE AERIAL BUNCHED CABLE OF SI
7130310068 | LT 3 phase 5 Wire Aerial Bunched Cable of Size 3X95+1x16+1x70 | km | DELETED
7130310069 | LT 3 phase 5 Wire Aerial Bunched Cable of Size 3X95+1x35+1x70 | km | DELETED | LT 3PH 5 WIRE AERIAL BUNCHED CABLE OF SI
7130310070 | LT 3 phase 4 Wire Aerial Bunched Cable of Size 3X16+1x25 | km | 47069 | LT AB CABLEB 3X16+1X25 SQMM
7130310073 | LT 3 phase 4 Wire Aerial Bunched Cable of Size 3X25+1x25 | km | 60003 | LT AB CABLEB 3X25+1X25 SQMM
7130310075 | 3x240 Sq.mm. | km | 1926090 | 33KV 3 CORE XLPE UG CABLE 3X 240SQMM
7130310076 | 70 Sq.mm | km | 514014.41
7130310077 | 95 Sq.mm | km | 520056 | 11KV 3 CORE XLPE UG CABLE 95 SQMM
7130310078 | 120 Sq.mm | km | 775508 | 11KV 3 CORE XLPE UG CABLE 120 SQMM
7130310079 | 240 Sq.mm | km | 939613 | 11KV 3 CORE XLPE UG CABLE 240 SQMM
7130310080 | 400 Sq.mm | km | 1447702 | 11KV 3 CORE XLPE UG CABLE 400 SQMM
7130310652 | 2 Core (UNARMOURED) | Km. | 39708 | CONTROL CABLE COP 2CORE 2.5SQMM PVC/PVC
7130310652 | 2 Core (ARMOURED) | Km. | 78312 | CONTROL CABLE COP 2CORE 2.5SQMM PVC/PVC
7130310654 | 4 Core (UNARMOURED) | Km. | 67671 | CONTROL CABLE COP 4CORE 2.5SQMM PVC/PVC
7130310654 | 4 Core (ARMOURED) | Km. | 112811 | CONTROL CABLE COP 4CORE 2.5SQMM PVC/PVC
7130310658 | 8 Core (UNARMOURED) | Km. | 125719 | CONTROL CABLE COP 8 CORE 2.5 SQ MM PVC/P
7130310660 | 10 Core (UNARMOURED) | Km. | 154500 | CONTROL CABLE COP 10CORE 2.5SQMM PVC/PVC
7130310660 | 10 Core (ARMOURED) | Km. | 172208 | CONTROL CABLE COP 10CORE 2.5SQMM PVC/PVC
7130310662 | 12 Core (UNARMOURED) | Km. | 173129 | CONTROL CABLE COP 12CORE 2.5SQMM PVC/PVC
7130311008 | 16 Sq.mm. | KM | 15990 | ALUMINIUM 1C 16 SQ MM UNARMOURED LT PVC
7130311009 | 50 Sq.mm. | KM | 38685 | ALUMINIUM 1C 50 SQ MM UNARMOURED LT PVC
7130311010 | 70 Sq.mm | KM | 52581 | ALUMINIUM 1C 70 SQ MM UNARMOURED LT PVC
7130311011 | 150 Sq.mm | KM | 101586 | ALUMINIUM 1C 150 SQ MM UNARMOURED LT PVC
7130311012 | 300 Sq.mm | KM | 198613 | ALUMINIUM 1C 300 SQ MM UNARMOURED LT PVC
7130311013 | 400 Sq.mm | KM | 247683 | ALUMINIUM 1C 400 SQ MM UNARMOURED LT PV
7130311054 | 70 Sqmm. | km | 213718 | POWERCABLE ARM ALU 3.5CORE 70/35SQMM PVC
7130311057 | 150 Sqmm. | km | 412459 | POWERCABLE ARM ALU 3.5CORE 150/70SQMM PV
7130311061 | 300 Sqmm. | km | 784944 | Power Cable ARM ALU 3.5CORE 300/150SQMM
7130311084 | 16.0 Sqmm. | km | 99916 | 16,0 SQMM, 4 CORE, ARMOURED AL. CABLE
7130320037 | 33 kV ABC Termination kit 35-70 sqmm | Set | 9906
7130320038 | 33 kV ABC Termination kit 95-120 sqmm | Set | 12383 | 33KV ABC TERMINATION KIT 95-120 SQMM
7130320039 | 33 kV ABC Termination kit 185 sqmm | Set | 14859 | 33KV ABC TERMINATION KIT 185 SQMM
7130320040 | 33 kV ABC Termination kit 240 sqmm | Set | 17336 | 33KV ABC TERMINATION KIT 240 SQMM
7130320041 | 33 kV ABC Termination kit 300 sqmm | Set | 18574
7130320042 | 33 kV ABC Termination kit 400 sqmm | Set | 22289
7130320043 | Straight line Suspension Assembly (Suitable for all size cable) | Each | 780 | STRAIGHT LINE SUSPENSION ASSEMBLY FOR AL
7130320044 | Dead-end Assembly (Suitable for all size cable) | Each | 842
7130320045 | Cable tie for AB Cable | Each | 25
7130320046 | 11 kV ABC-T Jointing kit 35-70 sqmm | Set | DELETED | 11KV ABC T-JOINTING KIT 35-70 SQMM
7130320047 | 11 kV ABC-T Jointing kit 95-120 sqmm | Set | DELETED | 11KV ABC T-JOINTING KIT 95-120 SQMM
7130320048 | 11 kV ABC Termination kit 35-70 sqmm | Set | 2396 | 11KV ABC TERMINATION KIT 35-70 SQMM
7130320049 | 11 kV ABC Termination kit 95-120 sqmm | Set | 2524
7130320053 | Cable tie (UV protected black colour) for AB Cable | No | 5 | CABLE TIE FOR AB CABLE (UV PROTECTED BLA
7130352010 | End terminating jointing kit for 400 sqmm XLPE cable | Set | 35084 | Jointing kit 33KV 3x400sqmm XLPE cable
7130352030 | 10 Sq.mm, 4 Core | Set | 804
7130352031 | 16 Sq.mm, 4 Core | Set | 804 | 1.1KV STRAIGHT THROUGH JOINTING KIT FOR
7130352032 | 25 Sq.mm, 4 Core | Set | 863
7130352033 | 70 Sq.mm, 3.5 Core | Set | 1213
7130352034 | 150 Sq.mm, 3.5 Core | Set | 1808
7130352035 | 300 Sq.mm, 3.5 Core | Set | 2923
7130352036 | 400 Sq.mm, 3.5 Core | Set | 3735
7130352037 | End terminating jointing kit for 240 sqmm XLPE cable | Set | 21050 | 33KV END TERMINAL JOINTING KIT FOR 240SQ
7130352038 | 3x70 Sq.mm | Set | 7880
7130352039 | 3x95 Sq.mm | Set | 8701 | 3X95 SQMM 11KV HEAT SHRINKABLE TYPE JOIN
7130352040 | 3x150 Sq.mm | Set | 10187 | 3X150 SQMM 11KV HEAT SHRINKABLE TYPE JOI
7130352041 | 3x240 Sq. mm | Set | 10751 | 3X240 SQMM 11KV HEAT SHRINKABLE TYPE JOI
7130352042 | 3x400 Sq. mm | Set | 11000 | 3X400 SQMM 11KV HEAT SHRINKABLE TYPE JOI
7130352043 | 3x95 Sq.mm | Set | 2406 | 3X95 SQMM 11KV HEAT SHRINKABLE INDOOR TY
7130352044 | 3x240 Sq. mm | Set | 2561 | 3X240 SQMM 11KV HEAT SHRINKABLE INDOOR T
7130352045 | 3x400 Sq. mm | Set | 2630 | 3X400 SQMM 11KV HEAT SHRINKABLE INDOOR T
7130352046 | Marshelling Box | No. | 3096 | MARSHELLING BOX
7130354274 | 10 Sq mm | Nos. | 2 | 10 SQMM ALUMINIUM END TERMINALS (LUGS)
7130354275 | 16 Sq mm | Nos. | 2 | 16 SQMM ALUMINIUM END TERMINALS (LUGS)
7130354276 | 25 Sq mm | Nos. | 4
7130354277 | 32 Sq mm | Nos. | 5
7130354278 | 50 Sq mm | Nos. | 8 | 50 SQMM ALUMINIUM END TERMINALS (LUGS)
7130354279 | 70 Sq mm | Nos. | 13 | 70 SQMM ALUMINIUM END TERMINALS (LUGS)
7130354280 | 95 Sq mm | Nos. | 16 | 95 SQMM ALUMINIUM END TERMINALS (LUGS)
7130354281 | 120 Sq mm | Nos. | 22 | 120 SQMM ALUMINIUM END TERMINALS (LUGS)
7130354282 | 150 Sq mm | Nos. | 25 | 150 SQMM ALUMINIUM END TERMINALS (LUGS)
7130354283 | 185 Sq mm | Nos. | 40
7130354284 | 225 Sq mm | Nos. | 46
7130354285 | 240 Sq mm | Nos. | 66
7130354286 | 300 Sq mm | Nos. | 77 | 300 SQMM ALUMINIUM END TERMINALS (LUGS)
7130354287 | 400 Sq mm | Nos. | 100
7130354442 | Pre-Insulated Bimetallic crimping lugs for Transformer connector | Nos. | 627 | PRE- INSULATED BIMETALLIC CRIMPING TYPE
7130390003 | Piercing connector suitable for 95- 16 sqmm to 10-2.5 sqmm. for street light and service connection. | Nos. | 80 | INSULATING PIERCING CONNECTOR AB CABLE(S
7130390004 | Piercing connector suitable for 95- 16 sqmm to 50-16 sqmm. cable for Distribution Box. | Nos. | 104 | INSULATING PIERCING CONNECTOR FOR AB CAB
7130390005 | Piercing connector suitable for 95- 16 sqmm to 95-16 sqmm. for Tee connection. | Nos. | 145 | INSULATING PIERCING CONNECTOR FOR ABC TO
7130390006 | Universal distribution connector | Each | 149 | UDC- UNIVERSAL DISTRIBUTION CONNECTOR
7130390007 | Straight through joints | Nos. | 172 | STRAIGHT THROUGH JOINT
7130390008 | Piercing connector for services 16-50 Sq. mm Tap off 2.5-16 Sq. mm | Each | DELETED
7130390017 | Suspension Clamp Assembly with Hook bracket & Pole Clamp | Each | DELETED
7130390018 | Tension/Dead end Clamp Assembly with Hook bracket & Pole Clamp | Each | DELETED
7130390019 | End cap for 50/70 Sq.mm | Nos. | 28 | END CLAMP CAP FOR 50/70 SQMM
7130600023 | 50 x 50 x 6 mm | MT | 40214 | M S ANGLE 50X50X5 MM
7130600032 | 65 x 65 x 6 mm | MT | 40214 | M S ANGLE 65X65X6 MM
7130600051 | 75 x 75 x 6 mm | MT | 40214 | M S ANGLE 75X75X6 MM
7130600075 | Angle line Suspension Assembly (Suitable for all size cable) | Each | DELETED | Jointing kit 11KV ABC Cabl 3x25+1x35sqmm
7130600166 | 75x40 mm | MT | 40214 | M S CHANNEL 75X40 MM CP
7130600173 | 50x6 mm | MT | 40214 | M.S.FLATE 50X6 MM CP
7130600230 | 100x50 mm | MT | 40214 | M S CHANNEL 100X50 MM
7130600495 | 65x8 mm | MT | 40214 | M S FLAT 65X8 MM
7130600635 | 125 x 70 mm | MT | 44989 | R.S.JOIST 125 x 70 mm
7130600675 | 175 x 85 mm | MT | 44989 | R S JOIST 175X85 MM
7130601070 | 52 kgs per mtr/105 lbs yard | MT | 47741 | Rails 52.09 kgs per Mtr./105 lbs yard
7130601072 | 60 kgs per mtr | MT | 47741 | RAIL 60 KG PER METER
7130601958 | 37.1 Kg/Mtr.; 13 Mtr. Length | MT | 44989 | H BEAMS 152X152MM; 37,1 KG/MTR.
7130601965 | 37.1 Kg/Mtr.; 11 Mtr. Length | MT | 44989 | MS H BEAMS 152X152MM, 37.1 KG/MTR 11MTR
7130610206 | Barbed wire | MT | 66528 | G.I. WIRES: - Barbed wire.
7130620013 | I-Bolt (big size) | No | 118 | I BOLT M 20X128MM THREAD PORTION 50 MM I
7130620049 | 12x65 mm | Kg | 64
7130620133 | 16x40 mm | Kg | 89 | BOLT WITH NUT G I 16X40 MM
7130620140 | 16x65 mm | Kg | 89 | BOLT WITH NUT GI 16X65 MM
7130620573 | 12x100 mm | Kg | 64 | BOLT WITH NUT M S 12X100 MM
7130620575 | 12x120 mm | Kg | 65 | M S NUTS AND BOLTS: - 12x120mm
7130620577 | 12x140 mm | Kg | 65 | M S NUTS AND BOLTS: - 12x140mm
7130620609 | 16x40 mm | Kg | 64 | M S NUTS AND BOLTS: - 16x40mm
7130620614 | 16x65 mm | Kg | 63 | M S NUTS AND BOLTS: - 16x65mm
7130620619 | 16x90 mm | Kg | 63 | M S NUTS AND BOLTS: - 16x90mm
7130620621 | 16x100 mm | Kg | 62 | M S NUTS AND BOLTS: - 16x100mm
7130620625 | 16x140 mm | Kg | 62 | M S NUTS AND BOLTS: - 16x140mm
7130620627 | 16x160 mm | Kg | 62 | M S NUTS AND BOLTS: - 16x160mm
7130620631 | 16x200 mm | Kg | 62 | M S NUTS AND BOLTS - 16x200mm
7130620636 | 16x300 mm | Kg | 62 | M S NUTS AND BOLTS: - 16x300mm
7130620637 | 16x250 mm | Kg | 62 | M S NUTS AND BOLTS: - 16x250mm
7130620713 | 20x75 mm | Kg | 62 | M S NUTS AND BOLTS: - 20x75mm
7130620716 | 20x90 mm | Kg | 62 | M S NUTS AND BOLTS: - 20x90mm
7130620719 | 20x110 mm | Kg | 62 | M S NUTS AND BOLTS: - 20x110mm
7130620829 | 24x120 mm | Kg | 62 | M S NUTS AND BOLTS: - 24x120mm
7130621892 | Foundation bolt | No | 395 | Foundation bolt 25x1200 mm
7130622922 | G.I. Spring Washer | Kg | 127 | WASHER SPRING 25MM HOLE DIA
7130640027 | G.I. Pipe 200 mm for 400 mm cable of dia 105 mm | RM | 929 | G.I. PIPE 200MM FOR 400MM CABLE OF DIA 1
7130640028 | G.I. bend 200 mm | Nos. | 805 | G.I.BEND 200MM
7130640029 | Caping of HDPE Pipe on both end of pipe with concreting and bricks work. | Cmt | 3220 | CAPING OF HDPE PIPE ON BOTH END OF PIPE
7130640030 | 600 mm | Each | 3857
7130640036 | 900 mm | Each | 7661 | 900 MM RCC PIPE TYPE NP-2(2.5MTR LONG)
7130640037 | M.S.Pipe 200 mm dia with collars | RM (light) | 918 | M.S. PIPE 200MM DIA WITH COLLARS
7130641396 | Gl Pipe 40 mm | Per Mtr | 190 | PIPE GI 40 MM MEDIUM QUALITY
7130642039 | GI earthing pipe of 40 mm dia 3.04 mtr long with 12 mm hole at 18 places at equal distance trapered casing at lower end . | No | 820 | G.I. EARTHING PIPE 40 MM
7130642041 | 25 mm dia 2500 mm long GI rod earth electrodes | No | 4169 | G.I.EARTHING PIPE/ROD SIZE 2500x25 mm
7130650001 | Providing, Fabricating and fixing 8 SWG Chain link fencing (TATA Make) 75 x 75 mm Size Gl Chain link Mesh fencing made out of 65 x 65 x 6 mm MS angle as per drawing no. T&D/DRG/MISC/2 Revision -2 | Sq.mtr | 1131
7130670027 | Wall mounting type holder for Hydrometer | Nos. | 119
7130797532 | Anchor clamp assembly (consisting of GI Pole Clamp, GI Flat type I-hook & Nylon Cable tie). | Nos. | 599 | ANCHOR CLAMP/ DEAD END CLAMP
7130797533 | Suspension clamp assembly (consisting of GI Pole Clamp, GI Flat type I-hook & Nylon Cable tie). | Nos. | 435 | SUSPENSION CLAMP
7130797533 | Suspension Clamp (Suitable for all size cable) | Each | DELETED | SUSPENSION CLAMP
7130800012 | 140 Kg; 8.0 Mtr long | Each | 1654 | PCC POLE 140 KG; 8,0 MTR LONG
7130800014 | 410-SP-29, 9 Mtrs. Long. | Each | 6408
7130800033 | 280 Kg; 9.1 Mtr long | Each | 3129 | PCC POLE 280 KG; 9,1 MTR LONG
7130800068 | 410-SP-60, 12 Mtrs. Long. | Each | 10737 | POLE-STEEL TUBULAR 100X125X150MM 10.9 MT
7130800672 | 350 Kg; 7.0 Mtr long | Each | 2851 | PCC POLE 350 KG; 7,0 MTR LONG
7130810005 | Through Bolt | No | 83 | Through Bolt 12 mm
7130810006 | D.C. Cross arm 3.8 Mtr 100 x 50 mm. | Set | 6808 | D.C. Cross arm 3.8 Mtr 100 x 50 mm.
7130810026 | Stay clamp for 140 kG PCC Pole | Pair | 142 | Stay clamp LT/Pair
7130810026 | Stay clamp HT per pair | Pair | 265 | Stay clamp LT/Pair
7130810060 | LT U CLAMP | No. | 71 | LT U CLAMP
7130810076 | Strain Plate (50x6 mm) for 11 kV | No. | 68 | Strain Plate
7130810077 | Pole Clamp | No. | 394 | POLE CLAMP
7130810102 | Service Ring | No. | 349 | Service ring made of 16 mm
7130810193 | Stay Clamp for 280 kG. PCC Pole | Pair | 265 | HT STAY CLAMP PCC POLE 280 KG A TYPE
7130810201 | Stay Clamp Rail "A" type | Pair | 282 | HT STAY CLAMP RAIL POLE A TYPE
7130810216 | Stay Clamp for R.S.Joist "A" type | Pair | 282 | HT STAY CLAMP R S JOIST A TYPE
7130810251 | Stay Clamp Rail "B" type | Pair | 282 | HT STAY CLAMP RAIL POLE B TYPE
7130810361 | Back Clamp Rail for H-Beam | Pair | 282 | 33 KV TOP CLAMP SEMIFINISHED
7130810413 | L.T. 3 Pin Cross Arm 50x50x6 mm | No. | 618 | LT THREE PIN CROSS ARM
7130810441 | L.T. 4 Pin Cross Arm 50x50x6 mm | No. | 736 | 713081LT 4-Pin cross arms 50 x 50 x 6 mm
7130810461 | L.T. 5 Pin Cross Arm 50x50x6 mm | No. | 854 | LT FIVE PIN CROSS ARM
7130810495 | 11 kV Cross Arm Cleat type | No. | 1048 | 11 KV V CROSS ARM
7130810509 | Lightning Arrestor Structure | No. | 7845 | D.O. / LA Mounting channel 75x40 mm.
7130810509 | D.O. Mounting Channel 75x40 mm | No. | 3322 | D.O. / LA Mounting channel 75x40 mm.
7130810511 | 11 kV Guarding Channel 100x50 mm | Set | 2485 | 1.1 MTR DPDC CROSS ARM
7130810512 | D.C.Cross arm 4' Centre 100x50 mm Channel 2 Nos. | Set | 3940 | 11KV 4 FEET CENTRE DC CROSS ARM
7130810512 | D.C.Cross arm 4' Centre 75x40 mm Channel | Set | 2862 | 11KV 4 FEET CENTRE DC CROSS ARM
7130810512 | D.C.Cross arm 4' Centre Angle 100x100x6 mm | Set | 4022 | 11KV 4 FEET CENTRE DC CROSS ARM
7130810517 | D.C.Cross arm 8' Centre 100x50 mm Channel | Set | 4547 | 11KV 8 FEET CENTRE DC CROSS ARM
7130810595 | 33 kV Cross Arm 75x75x6 mm | No. | 2332 | 33 KV V CROSS ARM
7130810608 | D.C.Cross arm 5' Centre 100x50 mm M.S.Channel | Set | 5377 | 33 KV 5 FEET CENTRE DC CROSS ARM
7130810624 | Strain Plate (65x8 mm) for 33 kV | No. | 90 | STRAIN PLATE
7130810624 | Strain Plate | Set | 94 | STRAIN PLATE
7130810676 | 33 kV Top Channel 75x75x6 mm | No. | 388 | 33KV top clamp
7130810679 | 11 kV Top Clamp Angle type 65x65x6 mm | No. | 294 | 11KV top clamp
7130810681 | Single Pole Cut Point Fitting 100x50 mm | Set | 3227 | 11KV cut point channel paint
7130810684 | D.C.Cross Arm 5.2 Mtr. Channel | No. | 8457 | 33 KV 4.8 MTR DC CROSS ARM
7130810692 | Stay Clamp Rail for H-Beam | Pair | 294 | Stay clamp for 'H' Beam
7130820008 | 11 kV Pin insulator with Pin | Each | 157 | 11KV 5KN PIN INSULATOR (POLYMER)
7130820009 | 33 kV Pin insulator with Pin | Each | 388 | 33KV 10KN PIN INSULATOR (POLYMER)
7130820010 | 11 kV Disc Insulator | Each | 140 | 11KV 45KN DISC INSULATOR T&C TYPE (POLYM
7130820011 | 33 kV Composite Disc insulator | Each | 354 | 33KV POLYMER (COMPOSITE) DISC INSULATOR
7130820018 | Split insulator | Pair | 3 | Split insulators.
7130820026 | 11 kV Post Insulator | Nos. | 412 | 11KV POST INSULATOR
7130820027 | 33 kV Post Insulator | Nos. | 1907 | 33KV POST INSULATOR
7130820029 | Cable tie for AB Cable | Each | 31
7130820030 | Disc insulator | Each | 231 | Disc Insulator
7130820071 | 11 kV Pin insulator | Each | 40 | 11 KV Pin insulator without GI Pin
7130820075 | 33 kV Pin insulator | Each | 230 | 33 KV Pin insulator without GI Pin.
7130820101 | 65 x 50 mm. | Each | 9 | SHACKEL INSULATORS: - 65 x 50 mm.
7130820106 | 90 x 75 mm. | Each | 10 | SHACKEL INSULATORS 90 x 75 mm.
7130820117 | Stay insulator | Each | 9 | Stay insulators.
7130820155 | GI Pin for 11 kV Pin insulator. | Each | 60 | GI Pin for 11 KV Pin insulator
7130820158 | GI Pin for 33 kV Pin insulator. | Each | 199 | GI Pin for 33 KV Pin insulator
7130820201 | Aluminium bobbin. | Each | 32 | Aluminium Bobbin.
7130820206 | For 65 x 50 mm insulators | Each | 30 | 7H.W. 50X65MM LT SHACKLE INSULATOR CMPLT
7130820216 | For 90 x 75 mm insulators | Each | 34 | HARDWARE FOR 75X90MM LTSHACKLE INSULATOR
7130820241 | Strain H/W up to Rabbit. | Each | 123 | 11 KV Strain hardware fittings.
7130820248 | Strain H/W for Raccoon & Dog. | Each | 255 | 33 KV Strain hardware fittings.
7130820312 | Suspension H/W suitable for Panther Conductor. | Set | 2183 | SSH ASSEMBLY WITH ARCING HORN FOR PANTHE
7130830006 | Aluminium binding wire and tape. | Kg | 139 | BINDING WIRE
7130830025 | 0.02 Sq.inch (20/22 Sqmm Al. Eq.) (Squirrel) | Km | 11084 | CONDUCTOR AAA SQURREL
7130830026 | 0.03 Sq.inch (30/34 Sqmm Al. Eq.) (Weasel) | Km | 17295 | CONDUCTOR AAA WEASEL
7130830027 | 0.05 Sq.inch (50/55 Sqmm Al. Eq.) (Rabbit) | Km | 27240 | CONDUCTOR AAA RABBIT
7130830028 | 0.075 Sq.inch (80 Sqmm Al. Eq.) (Raccoon) | Km | 33968 | CONDUCTOR AAA RACOON
7130830050 | Jointing sleeve for Raccoon Conductor. | Each | 32 | JOINTING SLEEVE FOR RACCOON CONDUCTOR
7130830051 | Jointing sleeve for Dog Conductor. | Each | 126 | JOINTING SLEEVE FOR DOG CONDUCTOR
7130830052 | Bimetallic clamp for Power Transformer | Each | 534
7130830053 | 0.02 Sq.inch (20 Sqmm Al. Eq.) (Squirrel) | Km | 13002 | ACSR CONDUCTOR 0.02 sqmm(20 Sqmm Al.Eq)
7130830054 | Bimetallic clamp for VCB | Each | 312
7130830055 | 0.03 Sq.inch (30 Sqmm Al. Eq.) (Weasel) | Km | 20281 | ACSR CONDUCTOR 0.03 Sqmm (30 Sqmm AlEq)
7130830056 | Bimetallic clamp for CT-PT Unit | Each | 312
7130830057 | 0.05 Sq.inch (50 Sqmm Al. Eq.) (Rabbit) | Km | 33544 | ACSR CONDUCTOR 0.05 Sqmm (50 Sqmm Al q)
7130830058 | Bimetallic clamp for Distribution Transformer (HT) | Each | 158
7130830060 | 0.075 Sq.inch (80 Sqmm Al. Eq.) (Raccoon) | Km | 50002 | ACSR CONDUCTOR 0.075 Sqmm (80 Sqmm Al.E
7130830063 | 0.10 Sq.inch (100 Sqmm Al. Eq.) (Dog) | Km | 64842 | ACSR CONDUCTOR 0.10 Sqmm (100 Sqmm lEq)
7130830070 | 0.2 Sq inch ( 130 Sqmm Al.Eq.)(Panther) | Km | 167935 | CONDUCTOR ACSR PANTHER 130 sq mm
7130830084 | 0.10 Sq.inch (100 Sqmm Al. Eq.) (Dog) | Km | 50246 | CONDUCTOR AAA DOG
7130830585 | T-Clamp for Dog Conductor. | Each | 239 | T-CLAMPS FOR ACSR CONDUCTOR Dog Condutor
7130830586 | T-Clamp for Raccoon Conductor. | Each | 191 | T-CLAMPS FOR ACSR Raccoon Conductor.
7130830586 | T-Clamp for Panther Conductor. | Each | 279 | T-CLAMPS FOR ACSR Raccoon Conductor.
7130830603 | Bimetallic clamp for Distribution Transformer (LT) | Each | 232 | Bimetallic clamps for transformer &kiosk
7130830854 | Jointing sleeves for Weasel, Squirrel & Rabbit Conductor. | Each | 26 | SLEEVE JOINTING ALUMINIUM FOR 0.03SQ INC
7130830971 | Jointing sleeves for Panther Conductor. | Each | 195 | SLEEVE REPAIR ALUMINIUM FOR .2SQ INCH AC
7130840021 | 33 kV Polymer Lightning Arrestor | Each | 3483 | LIGHTNING ARRESTORS 30 KV gapless type
7130840029 | 11 kV Polymer Lightning Arrestor | Each | 425 | LIGHTNING ARRESTORS11 KV gapless type.
7130850201 | D Transformer Mounting 100x50 mm Channel | Set | 4547 | Transformer mounting 100 x 50 mm channel
7130850201 | Transformer Mounting with Belting for Addl. X-Arm | No. | 4393 | Transformer mounting 100 x 50 mm channel
7130860017 | I-Bolt - 16 mm | No. | 100 | I bolt 16 mm Dia
7130860032 | Stay Set 16 mm (Painted) LT & 11 KV | Each | 387 | STAY SET WITHOUT STAY WIRE16mm Paint11KV
7130860033 | Stay Set 20 mm (Painted) | Each | 705 | STAY SET WITHOUT STAY WIRE 20mm (Painted
7130860076 | Stay Wire 7/4.00 mm (7/8 SWG) | MT | 61002 | STAY WIRES : - 7/4,00 MM (7/8 SWG).
7130860077 | Stay Wire 7/3.15 mm (7/10 SWG) | MT | 61600 | STAY WIRES: - 7/3,05 MM (7/10 SWG)
7130870010 | Earth spike | No. | 681
7130870013 | Earthing coil (Coil of 115 turns of 50 mm dia. & 2.5 Mtrs lead of 4.0 mm GI wire) | Each | 100 | EARTHING COIL 8SWG GI WIRE 50MM DIA 450M
7130870030 | Earthing Rod 25 mm 1.2 Mtr. | No. | 371 | Earthing rod 25mm x 1.2 Mtrs.
7130870041 | G.I.Wire 3.15 mm (10 SWG) | MT | 55133 | G.I. WIRES: - 3,15MM (10 SWG)
7130870043 | G.I.Wire 4.0 mm (8 SWG) | MT | 55094 | G.I. WIRES: - 4,0MM (8 SWG)
7130870045 | G.I.Wire 5.0 mm (6 SWG) | MT | 55094 | G.I. WIRES: - 5,0MM (6 SWG)
7130870088 | Earthing set (Pipe earth as per DRG No.-G/008) | Each | 1930
7130870318 | Tension hardware suitable for Panther Conductor. | Set | 1003 | DOUB TENS H/W FOR ZEB/ CAMEL COND S/S TY
7130877679 | Section Suspension Assembly (Suitable for all size cable) | Each | DELETED | Jointing Kit 11 kV ABC Section Suspensio
7130877681 | Dead-end Assembly (Suitable for all size cable) | Each | 2270 | Jointing kit 11 kV ABC Cable DEAD END ASM
7130877683 | Straight line Suspension Assembly (Suitable for all size cable) | Each | 2018 | Jointing Kit&HW LT ABC CableStraight Sus
7130880006 | Cable marker for U/G cable | No. | 113 | CABLE MARKER FOR U/G CABLE
7130880006 | Pad Connector (for Panther conductor) | No. | 124 | CABLE MARKER FOR U/G CABLE
7130880041 | Danger board 33 kV & 11 kV | Each | 74 | 7130880041Danger boards 33KV & 11 KV.
7130890003 | M.S. sheet meter piller box | Each | DELETED | M.S. SHEET METER PILLER BOX
7130890004 | LT Feeder Piller box for 1 phase 8 connection made of M.S.Sheet. | Nos. | 4543 | LT FEEDER PILLER BOX FOR 1PH 8 CONNECTIO
7130890005 | LT Feeder Piller box for 1 phase 12 connection made of M.S.Sheet. | Nos. | 5733
7130890006 | LT Feeder Piller box for 3 phase 4 connection made of M.S.Sheet. | Nos. | 13002 | LT FEEDER PILLER BOX FOR 3PH 4 CONNECTIO
7130890007 | LT Feeder Piller box for 3 phase 8 connection made of M.S.Sheet. | Nos. | 13621 | LT FEEDER PILLER BOX FOR 3PH 8 CONNECTIO
7130890008 | L.T.Line Spacers | Nos. | 51 | LT LINE SPACERS
7130890009 | GSM Modem | Nos. | 4017 | GSM MODEM
7130893004 | Eye Hook | No. | 161 | EYE HOOK
7130897759 | 33 kV Guarding Channel 100x50 mm | Set | 3315 | 33 KV guarding channel 100x50 mm.
7131210001 | Panel lndication lamps | Nos. | 106
7131210846 | Metal Halide light lamp | No. | DELETED | LAMP METAL HALIDE 250W
7131210852 | CFL 7 Watts | Each | 97
7131210881 | 250 Watt Metal Halide | Each | 1260 | METAL HALIDE LAMP 250 WATT
7131220182 | Tube Light Rod (T5 type) | Each | 52 | LAMPS: -Tube Light (40 Watts.)
7131230003 | 250 Watt Sodium Vapour | Each | 470 | 250 WATT SODIUM VAPOUR LAMP WITH HOLDER
7131230116 | 250 Watt Mercury Vapour | Each | 370 | MERCURY VAPOUR LAMP 250 WATTS 230/250 VO
7131230128 | Mercury vapour lamp for Gate lighting 2 Nos | Each | 1967 | S/ V HIGH PRESSURE LAMP 400W 230/250V
7131280006 | CFL 15 Watts | Each | 103
7131280007 | CFL 20 Watts | Each | 135 | CFL 20 WATTS LAMP
7131280008 | CFL 23 Watts | Each | 174
7131280009 | 125 Watt Mercury Vapour | Each | 161
7131280010 | Halogen Filament (1000 Watts) | Each | 99
7131280011 | Search Light Unit with 1000 Watt Halogen Lamp. | Each | 6502
7131280012 | Street Light fitting with tube light | Each | 650 | STREET LIGHT FITTING WITH TUBE LIGHT
7131280013 | Street Light fitting with CFL | Each | 2718 | STREET LIGHT FITTING WITH CFL
7131280014 | HPSV lamp 150 watt | Each | 325 | HPSV LAMP 150 WATT
7131280015 | HPSV Choke 250 watt | Each | 1355 | HPSV LAMP 250 WATT
7131280016 | 150 Watt metal halide fitting / HPSV fitting | Each | 3100 | 150 WATT METAL HALIDE HPSV FITTING
7131280017 | 250 Watt metal halide fitting / HPSV fitting | Each | 3874 | 250 WATT METAL HALIDE HPSV FITTING
7131280882 | CFL 11 Watts | Each | 97
7131300046 | Three Phase, 10-60 Amps. with poly carbonate Meter Box | Each | 2326 | ENERGY METER ENECTRONIC 10-60 AMPS
7131300065 | 3 Ø 4 Wire 0.2S accuracy class CT operated meter (for 132 kV) | Each | 1039058 | SUMMATION METER
7131300067 | Specific gravity correction chart | Nos. | 178
7131300082 | D.C.Volt meter range - 3V to + 5V | Nos. | 648 | DC VOLT METER RANG -3V TO +5V
7131300500 | Static 5.0-30 Amps Pilfer proof with transparent poly carbonate meter box. | Each | 975 | STATIC ENERGY METER S.PH 2 WIRE 5-30 A
7131300881 | CMRI | Each | 50063 | Common Meter Reading Instrument CMRI
7131310013 | 3 Ø 4 Wire 0.5S Non DLMS | Each | 4030 | HT TRIVECTOR METER 5 AMPS
7131310015 | CT operated electronic static meters with AMR (Composite Unit). | Each | 11297 | ELECTORNIC LTCT METER 3X4 100/5 A
7131310033 | 3 Ø 4 Wire 0.5S with DLMS Protocol category A | Each | 3970 | 3PHASE 4WIRE HT TRIVECTOR STATIC (ELECTR
7131310034 | 3 Ø 4 Wire 0.5S with DLMS Protocol category B | Each | 4030 | 3PHASE 4WIRE HT TRIVECTOR STATIC (ELECTR
7131310035 | 3 Ø 3 Wire 0.2S Non DLMS | Each | 16362 | 3PHASE 4WIRE 1AMP HT TRIVECTOR STATIC (
7131310036 | 3 Ø 4 Wire 0.2S Non DLMS | Each | 16362 | 3PHASE 3WIRE 1AMP HT TRIVECTOR STATIC (
7131310037 | Test terminal Box (TTB) | Each | 870 | TTB
7131310994 | Three Phase, 20-100 Amps. with Meter Box with data storage. | Each | 2618 | LT ELEC.STATIC METER3X4X20-100A WITHLUGS
7131310997 | CT operated electronic static meters 100/5 Amp. With data storage. | Each | 2487 | 3 PHASE 4 WIRE LTCT OPERATED METER
7131320009 | Digital Multimeter Electronic Type | Nos. | 2700 | MULTIMETER ELECTRONIC DIGITAL
7131321603 | Earth resistance tester (20/200/2000 Ω) | Nos. | 3940
7131324780 | Megger 500 V | Nos. | 3240
7131324806 | Megger up to 2.5 kV | Nos. | 4883 | MEGGER 1000VOLTS
7131329275 | Non Directional, 30-V, 5-Amps IDMT relay. | Each | 6842
7131334001 | Set of 3 O.C. relays instantaneous high set feature | Nos. | 7851 | SET OF 3 O.C. RELAYS INSTANTANEOUS HIGH | Old Bin Code 7131329276
7131334002 | Set of 2 O.C.+ 1 earth fault relay without instantaneous high set feature | Nos. | 7278 | SET OF 2 O.C. +1 EARTH FAULT RELAY WITHO | Old Bin Code 7131329277
7131399007 | Master trip relays | Nos. | 1585 |  | Old Bin Code 7131329278
7131338004 | Transil oil Dielectric Breakdown testkit | Nos. | 64638
7131338025 | Neon tester | Nos. | 51 | TESTER NEON/PENCIL/SCREW DRIVER
7131387501 | Battery Hydrometer | Nos. | 216
7131387502 | Thermometer (Wall Mounted) | Nos. | 427 | THERMOMETER (WALL MOUNTED)
7131390009 | Piercing connector suitable for 16 Sq.mm-95 Sq.mm AB Cable-Service connections | Nos. | DELETED
7131390010 | Piercing connector for Main 16-50 Sq. mm Tap off 16-50 Sq. mm. | Each | DELETED
7131390012 | Piercing connector suitable for 25 Sq.mm-95 Sq.mm AB Cable-main to main connections | Nos. | DELETED
7131390013 | Piercing connector suitable for 50 Sq.mm-150 Sq.mm AB Cable-main to main connections | Nos. | DELETED
7131390014 | Earthing Coil for messenger wire | Nos. | 169
7131390015 | Anchor sleeve for messenger wire | Nos. | 31
7131390016 | Universal hook & Bolts & nuts | Nos. | 420
7131820031 | LT Single Phase MCB 5 Amps. | Each | 101
7131820032 | LT Single Phase MCB 6 to 16 Amps. | Each | 101 | 6 TO 16 AMPS LT SINGLE PHASE MCB
7131820033 | LT Three Phase MCB 16 Amps. | Each | 430
7131820034 | LT Three Phase MCB 32 Amps. | Each | 430
7131820035 | ELCB-MCB Composite Unit 10 Amps. (100 mA DP) | Each | 2865
7131820036 | ELCB-MCB Composite Unit 16 Amps. (100 mA DP) | Each | 3104
7131820037 | ELCB-MCB Composite Unit 20 Amps. (100 mA DP) | Each | 3104
7131820038 | MCCB 32 Amps. (10 kA TP) | Each | 2268
7131820039 | MCCB 160 Amps. (10 kA TP) | Each | 5193 | 160AMPS(10 KA TP) MOULDED CASE CIRCUIT B
7131900005 | Locally fabricated - 3 Phase fuse units (Robust fuse for circuit base). | Each | 2114 | LT ROBUST POLE FUSE UNIT
7131900005 |  |  | 2603 | LT ROBUST POLE FUSE UNIT
7131900033 | D.O.Fuse element 11 kV (1.5 Amp. to 10 Amp.) | No. | 7 | 11KV D.O.FUSE ELEMENT (1.5 AMP TO 10 AMP
7131900071 | H.R.C. Fuse 250 Amps. | Each | 283 | HRC FUSE 250 AMPS
7131900072 | H.R.C. Fuse 400 Amps. | Each | 435 | HRC FUSE 400 AMPS
7131900625 | D.O.Fuse element 33 kV (25 Amp.) | No. | 13 | FUSE ELEMENT 25 AMPS FOR 33 KV DO
7131900650 | D.O.Fuse element 33 kV (50 Amp.) | No. | 14 | FUSE ELEMENT 50 AMPS FOR 33 KV DO
7131900876 | H.R.C. Fuse Unit 100 Amps. | Each | 279 | H.R.C. FUSE UNITS: -100 Amps.
7131900876 | H.R.C. Fuse 100 Amps. | Each | 109 | H.R.C. FUSE UNITS: -100 Amps.
7131900880 | H.R.C. Fuse Unit 250 Amps. | Each | 701 | H.R.C. FUSE UNITS: -200 Amps.
7131900881 | H.R.C. Fuse Unit 400 Amps. | Each | 775 | H.R.C. FUSE UNITS: -300 Amps.
7131900969 | T.C. Fuse Wire 22 SWG | Kg | 684 | F WIRE TINNED COPER 22 SWG24 AMP.RATING
7131900971 | T.C. Fuse Wire 20 SWG | Kg | 683 | FUSE WIRE TINNED COPPER 20 SWG FOR 34 AM
7131900973 | T.C. Fuse Wire 18 SWG | Kg | 681 | FUSE WIRE TINNED COPPER 18 SWG FOR 45 AM
7131900975 | T.C. Fuse Wire 16 SWG | Kg | 674 | FUSE WIRE TINNED COPPER 16 SWG FOR 73 AM
7131900977 | T.C. Fuse Wire 14 SWG | Kg | 671 | FUSE WIRE TINNED COPPER 14 SWG FOR 102 A
7131900979 | T.C. Fuse Wire 12 SWG | Kg | 671 | FUSE WIRE TINNED COPPER 12 SWG
7131900981 | T.C. Fuse Wire 10 SWG | Kg | 672 | FUSE WIRE TINNED COPPER 10 SWG
7131910653 | Porcelain Kit-kat fuse unit 32 Amps. | Each | 44 | PORCELAIN KIT-KATS FUSE UNITS 32 Amps.
7131910654 | Porcelain Kit-kat fuse unit 63 Amps. | Each | 87 | PORCELAIN KIT-KATS FUSE UNITS 63 Amps.
7131910655 | Porcelain Kit-kat fuse unit 16 Amps. | Each | 25 | PORCELAIN KITKATS FUSE UNITS 16 AMPS
7131910656 | Porcelain Kit-kat fuse unit 100 Amps. | Each | 269 | PORCELAIN KIT-KATS FUSE UNITS 100 Amps.
7131910657 | Porcelain Kit-kat fuse unit 200 Amps. | Each | 534 | PORCELAIN KIT-KATS FUSE UNITS 200 Amps
7131910658 | Porcelain Kit-kat fuse unit 300 Amps. | Each | 964 | PORCELAIN KIT-KATS FUSE UNITS 300 Amps.
7131920112 | 11 kV Kiosk VCB | Each | 248028 | 12KV KIOSK TYPE OUTDOOR VACUUM CIRCUIT B
7131920253 | TPN Switches 32 Amps. | Each | 681 | TPN SWITCHES, 415 VOLTS: - 32 AMPS.
7131920254 | TPN Switches 63 Amps. | Each | 1634 | TPN SWITCHES, 415 VOLTS: - 63 AMPS. |  | 38.3421
7131920256 | TPN Switches 100 Amps. | Each | 3161 | TPN SWITCHES, 415 VOLTS: - 100 AMPS. |  | 34.043
7131920258 | TPN Switches 200 Amps. | Each | 4438 | TPN SWITCHES, 415 VOLTS: - 200 AMPS. |  | 38.7162
7131920259 | TPN Switches 300 Amps. | Each | 6021 | TPN SWITCHES, 415 VOLTS: - 300 AMPS. |  | 68.5505
7131920260 | TPN Switches 400 Amps. | Each | 9095 | TPN SWITCHES, 415 VOLTS: - 400 AMPS. |  | 51.2435
7131920767 | Distribution Board with MCB | No. | DELETED | DIST.BOARD & DP MCB 4NO 6A&2NO 16A
7131930109 | 33 kV ; 600 Amps with earth switch. | Each | 40392 | 33 KV 600AMPS WITH EARTH SWITCH ISOLATO
7131930221 | 11 kV Porcelain A.B. Switch | Each | 7750 | AB Switch with complete fitting 11 KV
7131930221 | Single phase AB switch complete. | Set | 12911 | AB Switch with complete fitting 11 KV
7131930321 | 33 kV Porcelain A.B. Switch | Each | 18624 | AB SWITCH WITH COMPLETE FITTING. 33 KV
7131930412 | 11 kV Porcelain D.O. Fuse unit | Each | 1199 | DO fuse units 11KV
7131930415 | 33 kV Porcelain D.O. Fuse unit | Each | 2918 | D.O. FUSE UNITS 33 KV
7131930663 | 11 kV ; 600 Amps. | Each | 20680 | ISOLATORS COMPLETE SET11 KV; 600 Amps.
7131930752 | 33 kV ; 600 Amps without earth switch. | Each | 35789 | 33 KV Isolator 800A without earth switch
7131940602 | MCCB 100 Amps. (10 kA TP) | Each | 2387 | METER MVAR 50-0-50 32 CTR-400/1,PTR-132
7131940610 | MCCB 300 Amps. (35 kA TP) | Each | 22680 | MOULDED CASE CIRCUIT BREAKER 250/300A
7131940612 | MCCB 450 TO 500 Amps. (35 kA TP) | Each | 22680
7131941762 | 11 kV VCB without control panel & CT's. | Each | 110737 | 11 KV VCB without control panel & CT's.
7131943380 | 33 kV VCB without control panel & CT's. | Each | 226584 | 33KV VCB FOR 30 VOLT DC
7131950009 | Distribution box 1 ph. 4 connectors | Each | DELETED | DISTRIBUTION BOX 1 PH 4 CONNECTOR
7131950010 | Distribution box 1 ph. 9 connectors along with 2 Nos. Steel Strap & Buckles. | Each | 1147 | DISTRIBUTION BOX 1 PH 9 CONNECTOR
7131950011 | Distribution box 3 phase 2 connectors | Each | DELETED | DISTRIBUTION BOX 3 PH 2 CONNECTOR
7131950012 | Distribution box 3 phase 5 connectors along with 2 Nos. Steel Strap & Buckles. | Each | 1355 | DISTRIBUTION BOX 3 PH 4 CONNECTOR
7131950013 | Spring loaded distribution box for service connection with stainless steel buckle. | Each | DELETED | SPRING LOADED DIST. BOX FOR SERVICE CONN
7131950015 | L.T.Distribution Box for 500 kVA X'mer (800 A, isolator & 12 SP MCCB of 150 A) | Each | 57208
7131950016 | 11 kV Sectionalizer. | Each | 345600
7131950065 | L.T. Distribution Box for 63 kVA X'mer (200 A, isolator & 6 SP MCCB of 100 A) | Each | 13758 | DISTRIBUTION BOX FOR MCCB TYPE 63 KVA TR
7131950105 | L.T. Distribution Box for 100 kVA X'mer (200 A, isolator & 6 SP MCCB of 200 A) | Each | 17198 | DISTRIBUTION BOX FOR MSEB TYPE 100 KVA T
7131950200 | L.T. Distribution Box for 200 kVA X'mer (400 A, isolator & 6 SP MCCB of 120A) | Each | 34396 | DISTRIBUTION BOX FOR 200KVA TRANSFORMER
7131950207 | L.T. Distribution Box for 315 kVA X'mer (600 A, isolator & 9 SP MCCB of 160A) | Each | 45861 | DISTRIBUTION BOX FOR 315 KVA XMER WITH F
7131960006 | 33 kV feeder control panel (Static Relays). | Each | 26078 | 33KV CONTROL & RELAY PANEL- FEEDER CONTR
7131960007 | 33 kV Transformer Control Panel (Static Relays) | Each | 28850 | 33KV CONTROL & RELAY PANEL- TRANSFORMER
7131960008 | Feeder Control (Static Relays) | Each | 26331 | 11KV CONTROL & RELAY PANEL- FEEDER CONTR
7131960009 | Transformer Control (Static Relays) | Each | 26995 | 11KV CONTROL & RELAY PANEL- TRANSFORMER
7131960520 | 2 Feeder Control (Static Relays) | Each | 39700 | 11KV MULTICIRCUIT(2F) CONTROL PANNELS (S
7131960522 | 1 Transformer+1 Feeder (Static Relays) | Each | 39815 | 11KV MULTICIRCUIT ONE TRANSFORMER & ONE
7131960524 | 1 Feeder + 1 Transformer (Static Relays) | Each | 39815 | 33KV MULTICIRCUIT ONE TRANSFORMER & ONE
7132002234 | Allen keys set of 9 Pcs.(1.5mm; 2mm; 2.5mm;3mm; 4mm; 5mm; 6mm; 8mm; 10mm) Black finish, box packing | Nos. | 184
7132004003 | Hack saw frames + B185 | Nos. | 119
7132004004 | Hack saw blade 300x12.5 mm | Nos. | 10
7132013331 | Discharge Rod | Nos. | 515 | FIBER GLASS DISCHARGE ROD
7132014014 | Portable drilling machine | Nos. | 2700
7132028159 | Hammer 8 Lbs (3629 gm) | Nos. | 989
7132028160 | Hammer 2 Lbs (907 gm.) | Nos. | 306
7132061858 | Combination Plier | Nos. | 204 | PLIER COMBINATION SIDE CUTTING 200 MM
7132072006 | Screw driver 250 mm | Nos. | 66 | SCREW DRIVER 250MM
7132072007 | Screw driver 200 mm | Nos. | 62 | SCREW DRIVER 200MM
7132072008 | Screw driver 150 mm | Nos. | 57 | SCREW DRIVER 150MM
7132072522 | Screw driver Set | Nos. | 743 | SCREW DRIVER INSULATED 255MM
7132074032 | Ring Spanners (6x7,8x9, 10x11,12x13,14x15,16x17,18x19, 20x22x,21x23,24x27,25x28,30x32) | Set. | 1430 | RING SPANNER
7132074033 | Tube Spanners | Set. | 591
7132074034 | Double end spanner (6x7,8x9, 10x11,12x13,14x15,16x17,18x19, 20x22x,21x23,24x27,25x28,30x32) | Set. | 676 | DOUBLE END SPANNER
7132074035 | Adjustable Screw Spanner 12 inches | Nos. | 439
7132074036 | Box spanners (of size 32Af, 27A/F, 30 A/F& tommy Bar) | Set. | 1303 | BOX SPANNER
7132088614 | Pipe Wrench 24 inches size | Nos. | 1086
7132088615 | Pipe Wrench 18 inches size | Nos. | 596
7132200014 | 1089 kVAR 12.1 kV 3-phase 50 Hz Outdoor type Capacitor bank having step as 363 | Each | 135369 | 11 KV CAPACITOR 600KVAR
7132200812 | 5 kVAR | Each | 1628 | POLE MOUNTED GAS FILLED LT SHUNT CAPACIT
7132200813 | 10 kVAR | Each | 3254 | POLE MOUNTED GAS FILLED LT SHUNT CAPACIT
7132200814 | 12 kVAR | Each | 3910 | POLE MOUNTED GAS FILLED LT SHUNT CAPACIT
7132200815 | 20 kVAR | Each | 6490 | POLE MOUNTED GAS FILLED LT SHUNT CAPACIT
7132200826 | 1815 kVAR 12.1 kV 3-phase 50 Hz Outdoor type Capacitor bank having step as 363 kvar+726 kvar+726 Kvar 12.1 kv Bank shall be complete with capacitor units of 121 kVAr at 6.98 kV including allied materials such as suitable size of aluminium busbars, pin/post insulators, expulsion fuses, cable jointing kit, nuts & bolts etc. | Each | 179001 | CAPACITOR BANK 11KV 3PHASE 1200 KVAR
7132210007 | 16 kVA (4 Star) Aluminium Wound | Each | 44836 | XMER 16KVA 11/0.4 FOUR STAR ALU WOUND
7132210008 | 25 kVA (4 Star) Aluminium Wound | Each | 54268 | TRANSFORMER 25KVA 11/0.4KV FOUR STAR
7132210009 | 63 kVA (4 Star) Aluminium Wound | Each | 88254 | TRANSFORMER 63KVA 11/0.43KV FOUR STAR
7132210009 | 63 kVA (4 Star) Aluminium Wound | Each | Not Procured | TRANSFORMER 63KVA 11/0.43KV FOUR STAR
7132210010 | 100 kVA (4 Star) Aluminium Wound | Each | 119054 | TRANSFORMER 100KVA 11/0.43KV FOUR STAR
7132210011 | 200 kVA (4 Star) Aluminium Wound | Each | 220748 | TRANSFORMER 200KVA 11/0.4KV FOUR STAR
7132210012 | 315 kVA (CEA Design) | Each | 423239 | XMER 315KVA 11/0.43KV CEA REG. CU WOUND
7132210077 | 5 kVA Single Phase | Each | 25351 | TRANSFORMER 11/.4KV 5 KVA 1 PHASE
7132210078 | 10 kVA Single Phase | Each | 36194 | TRANSFORMER 11/.4KV 10 KVA 1 PHASE
7132210079 | 16 kVA (3 Star) Copper Wound | Each | DELETED | TRANSFORMER 11/.4KV 16 KVA 3 PHASE COPPE
7132210107 | Single Phase transformer with protection (16 kVA) | No | DELETED | Single Ph transfor with protection 16KVA
7132210108 | 25 kVA (3 Star) Aluminium Wound | Each | DELETED | TRANSFORMER 11/.4KV 25 KVA 3 STAR RATING
7132210109 | 25 kVA (Conventional) | Each | DELETED | TRANSFORMER 11/.4 KV 25 KVA
7132210116 | 63 kVA (3 Star) Aluminium Wound | Each | DELETED | TRANSFORMER 11/.4KV 63 KVA 3 STAR RATING
7132210117 | 100 kVA (3 Star) Aluminium Wound | Each | DELETED | TRANSFORMER 11/.4KV 100 KVA 3 STAR RATIN
7132210118 | 200 kVA (Conventional) | Each | DELETED | TRANSFORMER 11/.4KV 200 KVA 3 STAR RATIN
7132210120 | 200 kVA (3 Star) Aluminium Wound | Each | DELETED | TRANSFORMER 11/0.4 KV 200 KVA
7132210125 | 315 kVA (Conventional) | Each | DELETED | TRANSFORMER 11/0.4 KV 315 KVA
7132210127 | 500 kVA (Conventional) | Each | 538012 | TRANSFORMER 11/0.4 KV 500 KVA
7132210215 | 50 kVA (Copper winding) | Each | 146905 | TRANSFORMER 33/.4KV 50KVA
7132210231 | 63 kVA (Conventional) | Each | DELETED | TRANSFORMER 33/0.4 KV 200 KVA
7132210234 | 100 kVA (Conventional) | Each | DELETED | TRANSFORMER 33/0.4 KV 300 KVA
7132220091 | Power Transformer 1600 kVA | Each | 841136 | TRANSFORMER 33/11KV 1.6 MVA POWER
7132220095 | Power Transformer 3150 kVA | Each | 2112952 | TRANSFORMER 33/11KV 3.15 MVA POWER
7132220097 | Power Transformer 5000 kVA | Each | 3010759 | TRANSFORMER 33/11KV 5 MVA POWER
7132230015 | Indoor Type 33 kV Metering Cubical CTPT Unit 100 /5A | Each | 241090 | INDOOR TYPE 33KV CT:PT UNIT 100/5A
7132230016 | L.T.C.T. 100/5 Amps. | Each | 335 | L.T. C.T.100/5 Amps.
7132230017 | Indoor Type 33 kV Metering Cubical CTPT Unit 50/5 A | Each | 222386 | INDOOR TYPE 33KV CT:PT UNIT 50/5A
7132230019 | L.T.C.T. 200/5 Amps. | Each | 335 | L.T. C.T.200/5 Amps.
7132230021 | L.T.C.T. 300/5 Amps. | Each | 268 | L.T. C.T.300/5 Amps.
7132230024 | L.T.C.T. 500/5 Amps. | Each | 268 | L.T. C.T.500/5 Amps.
7132230039 | 220 kV C.T. 800-400/1 | No. | 460044 | 220 KV CT 800-400/1-1-1-1-1AMP.
7132230043 | 33 kV CT's (400-200/5) Amps. Oil filled | Each | 18227 | 33KV CT 400-200/5-5A
7132230065 | 132 kV C.T. 600-300/1 | No. | 290795 | CURRENT TRANSFORMER 600-300/1/1-1A,132KV
7132230075 | 132 kV C.T. 150-75/1 | No. | 331734 | 132 KV CT 150-75/1
7132230076 | 220 kV C.T. 150-75/1 | No. | 735218 | 220 KV CT 150-75/1
7132230077 | 220 kV C.T. 300-150/1 | No. | 484141 | 220 KV CT 300-150/1
7132230078 | 220 kV C.T. 600-300/1 | No. | 448513 | 220 KV CT 600-300/1
7132230088 | 11 kV CTPT Unit 400-200/5 A | Each | 30290
7132230089 | 33 kV CTPT Unit 300-150/5 A | Each | 67155 | 33KV OIL IMMERSED 3 PHASE 300-150/5A CT-
7132230185 | 11 kV C.T. 200-100/5 Amps. | Each | 8903 | 11 KV C.T's (OUT DOOR TYPE)200-100/5 A
7132230188 | 11 kV C.T. 300-150/5 Amps. | Each | 8903 | 11 KV C.T's (OUT DOOR TYPE)300-150/5 A
7132230263 | 33 kV CT's (300-150/5) Amps oil filled | Each | 18948 | 33KV CT's(300-150/5)A oil filled OD Type
7132230265 | 33 kV CT's (200-100/5) Amps oil filled | Each | 16868 | 33KV CT's(200-100/5)A oil filled OD Type
7132230304 | 33 kV CT's (100-50/5) Amps. oil filled | Each | 16544 | 33KV CT's (100-50/5)A oil filled OD Type
7132230330 | 132 kV C.T. 100-50/1 | No. | 328366 | CURRENT TRANSFORMER 100-50/1/1A SUITABLE
7132230332 | 132 kV C.T. 200-100/1 | No. | 304009 | C.T. 132KV 200-100/1/1A SUITABLE
7132230336 | 132 kV C.T. 300-150/1 | No. | 266309 | CURRENT X-MER 300-150/1/1A - 132KV
7132230394 | 11 kV CTPT Unit 7.5/5 A | Each | 35395 | OIL IMM 3 PH CTPT UNITS 11 KV 7.5/5 A
7132230395 | 11 kV CTPT Unit 10/5 A | Each | 31841 | CT/PT UNIT 11KV/110 V 10/5 A OIL IMMERSE
7132230396 | 11 kV CTPT Unit 15/5 A | Each | 31131 | OIL IMM 3 PH CTPT UNITS 11 KV 15/5 A
7132230399 | 11 kV CTPT Unit 300-150/5 A | Each | 30287 | OIL IMM 3 PH CTPT UNITS 11 KV 300-150/5A
7132230401 | 11 kV CTPT Unit 25/5 A | Each | 30894 | OIL IMM 3 PH CTPT UNITS 11 KV 25/5 A
7132230406 | 11 kV CTPT Unit 75/5 A | Each | 30894 | OIL IMM 3 PH CTPT UNITS 11 KV 75/5 A
7132230412 | 11 kV CTPT Unit 200-100/5 A | Each | 29949 | OIL IMM 3 PH CTPT UNITS 11 KV 200-100/5A
7132230414 | 11 kV CTPT Unit 50/5 A | Each | 30894 | OIL IMMERSED 3 PH CTPT UNITS-11 KV 50/5A
7132230418 | 33 kV CTPT Unit 20/5 A | Each | 64768 | OIL IMM 3 PH CTPT UNITS 33 KV - 20/5 A
7132230427 | 33 kV CTPT Unit 200-100/5 A | Each | 64587 | OIL IMM 3 PH CTPT UNITS 33 KV-200-100/5A
7132230447 | 33 kV CTPT Unit 5/5 A | Each | 77029 | OIL IMM 3 PH CTPT UNITS 33 KV - 5/5A
7132230448 | 33 kV CTPT Unit 10/5 A | Each | 64768 | OIL IMM 3 PH CTPT UNITS 33 KV - 10/5 A
7132230449 | 33 kV CTPT Unit 30/5 A | Each | 64768 | OIL IMM 3 PH CTPT UNITS 33 KV - 30/5A
7132230450 | 33 kV CTPT Unit 50/5 A | Each | 66527 | OIL IMM 3 PH CTPT UNITS 33 KV - 50/5 A
7132230453 | 33 kV CTPT Unit 100 /5A | Each | 66527 | OIL IMM 3 PH CTPT UNITS 33 KV-100&200/5A
7132230455 | 33 kV CTPT Unit 200/5A | Each | 64768 | OIL IMMERSED 3 PHASE CTPT UNITS 200/5
7132230457 | 33 kV CTPT Unit 400-200/5 A | Each | 66145 | CT/PT UNIT 33KV/110 V 400-200/5 A OIL
7132230056 | 11 kV Single Phase PT's (Oil filled) | Each | 8903 | VOLTAGE TRANSFORMER 11 K V/110 VOLTS SIN | Old Bin Code-7132230472
7132230057 | 33 kV Single Phase PT's (Oil filled) | Each | 16371 | VOLTAGE TRANSFORMER 33KV/110VOLTS SINGLE | Old Bin Code-7132230482
7132230501 | 132 kV P.T. | No. | 227961 | VOLTAGE TRANSFORMER 132KV/110V SINGLE PH
7132230511 | 220 kV P.T. | No. | 540886 | VOLTAGE X-MER 220KV/110-63.5V SINGLE PH
7132404015 | Safety belts | Nos. | 549 | SAFETY BELTS
7132404016 | Safety helmets | Nos. | 123 | SAFETY HELMETS
7132404366 | Battery (Low Maintenance SAN controller) | No. | 49161 | 30 Volts 100 AH lead acid battery
7132406022 | T.W. Meter Board, 300x300x75 mm, coated with varnish/SMC board | Nos. | 131 | T.W.METER BOARD, 300X300X75 MM, COATED W
7132406420 | Meter Box (GI Plain Sheet) for 3 Phase LT CT operated meter | Each | 2437 | Meter Box (GI Plain Sheet) for 3 Ph LTCT
7132406425 | Universal Meter Box for HT meters. | Each | 2528 | Universal Meter Box for HT meters.
7132406721 | CT operated electronic static meters with DLMS. | Each | 2538 | LTCT METER WITH DLMS
7132411894 | Rubber Hand gloves 15 kV (Seamless) | Pair | 457 | RUBBER HAND GLOVES
7132421002 | Fire fighting equipments CO2 fire extinguisher of 2 Kg Capacity) | No | 5166 | CO2 TYPE EXTINGUISHER ,2 KG CAPACITY
7132427634 | Rain Coats with Hoods | Nos. | 771 | RAIN COATS WITH HOODS
7132427635 | Gum Boots | Nos. | 519 | GUM BOOTS
7132438002 | Silica gel | Kg | 163 | SILICA GEL
7132444005 | Poly Carbonate seals for meter | Each | 4 | POLYCARBONATE SEAL
7132444007 | Grounding Sticks (Earthing Rods) | Set. | 893
7132448003 | Electrically insulated 11 kV mats infront of electrical control panel | No | 3710 | METTING RUBBER 1900X1800X12MM | Old Bin Code-7132448851
7132455002 | T.W. plate 300x300x25 mm with 20 mm dia holes at the corners and coated with two coats of varnish on one side/SMC board | Nos. | 274
7132457798 | Transformer Oil In Barrel | KL | 77842 | TRANSFORMER OIL In Tanker/barrel
7132457798 | Transformer Oil In Tanker | KL | 68897 | TRANSFORMER OIL In Tanker/barrel
7132459005 | Poly Carbonate seal double anker type | Each | 5 | POLY CORBONATE SEAL DOUBLE ANKER TYPE
7132461004 | HDPE Pipe 200 mm ID; 240 mm OD | Mtr. | 1020 | HDPE PIPE 200MM ID; 240MM OD
7132461005 | Jointing arrangement of HDPE Pipe | Nos. | 371 | JOINTING ARRANGEMENT OF HDPE PIPE
7132468558 | Battery charger | Each | 9316 | 30 Volt 100 AH lead acid battery charger
7132475019 | Files of sizes | Set. | 310
7132475019 | Black Cambric tape 25 mm wide 7 mm thick and in rolls of 50 Mtr. | Roll | 131
7132476007 | PVC lnsulation Tapes 19 mm wide and in rolls of 10 Mtrs | Roll | 15 | PVC INSULATION TAPES 19 MM WIDE AND IN R
7132476008 | Cotton Tapes 19 mm wide and in rolls of 50 Mtrs | Roll | 71
7132478004 | Tong tester | Nos. | 1351 | DIGITAL TONG TESTER 3 1/2 DIGITAL LCD DI
7132478011 | Hand Torch 5 cell | Nos. | 534
7132478012 | Hand Torch 3 cell | Nos. | 364 | HAND TORCH 3 CELLED
7132478012 | Cotton Waste | Kg | 65 | HAND TORCH 3 CELLED
7132490006 | Fire fighting equipments (dry chemical powder type 5 Kg capacity) | No | 4619 | DRY CHEMICAL POWER FIRE
7132490052 | Monoplast | Kg | 59
7132490053 | Bitumen compound | Kg | 90
7132498006 | River sand | Cmt | 650 | RIVER SAND

## C-1
COST SCHEDULE C-1
1 KM OF 11 kV LINE ON PCC POLE 140 KG 8.0 METER LONG WITH MAXIMUM OF 65 Mtrs SPAN USING RABBIT AND WEASEL CONDUCTOR
2015-16
S. No. | PARTICULARS | New SAP Bin Code | Unit | Using RABBIT Conductor |  |  | Using WEASEL Conductor
|  |  |  | Qnty | Rate | Amount | Qnty | Rate | Amount
1 | 2 | 3 | 4 | 5 | 6 | 7 | 8 | 9 | 10
1 | 140 Kg, 8.0 Mtr long PCC Poles | 7130800012 | No | 16 | 1654 | 26464 | 16 | 1654 | 26464
2 | 11 kV "V" cross arm 65x65x6 mm angle type with back cleat | 7130810495 | No | 16 | 1048 | 16768 | 16 | 1048 | 16768
3 | Cross Arm Clamp | 7130810361 | No | 16 | 282 | 4512 | 16 | 282 | 4512
4 | 11 kV Top clamp angle type with cleat | 7130810679 | No | 16 | 294 | 4704 | 16 | 294 | 4704
5 | Earthing Set (Coil earth as per Drawing No:-G/007 | 7130870013 | No | 16 | 100 | 1600 | 16 | 100 | 1600
6 | 11 kV Polymeric Pin Insulator with Pin | 7130820008 | No | 48 | 157 | 7536 | 48 | 157 | 7536 | Earlier- 11 kV Pin Insulator
7 | ACSR conductor RABBIT with 3% sag | 7130830057 | Mtr | 3100 | 33.544 | 103986.4
8 | ACSR conductor Weasel with 3% sag | 7130830055 | Mtr |  |  |  | 3100 | 20.281 | 62871.1
9 | Jointing sleeves suitable for 80 Sq mm. Al. Eq. ACSR Raccoon Conductor | 7130830050 | No | 6 | 32 | 192 | 6 | 32 | 192
10 | (i) Stay set 16 mm | 7130860032 | No | 4 | 387 | 1548 | 4 | 387 | 1548
| (ii) Stay Wire 7/10 SWG @ 5.5 Kg/Stay | 7130860077 | Kg | 22 | 61.6 | 1355.2 | 22 | 61.6 | 1355.2
| (iii) Stay Clamp | 7130810026 | No. | 4 | 142 | 568 | 4 | 142 | 568
11 | Concreting of stay @ 0.2 Cmt/stay & 0.05 Cmt base pad/pole |  | Cmt | 2 |  |  | 2
| (i) Cement @ 208 Kg/Cmt | 7130200401 | Kg | 416 | 5.36 | 2229.76 | 416 | 5.36 | 2229.76
12 | Red Oxide Paint | 7130211158 | Ltr | 4 | 130 | 520 | 4 | 130 | 520
13 | Aluminium Paint | 7130210809 | Ltr | 4 | 290 | 1160 | 4 | 290 | 1160
14 | Barbed Wire [@ 2 Kg/Pole] | 7130610206 | Kg | 16 | 66.528 | 1064.448 | 16 | 66.528 | 1064.448
15 | Danger Board | 7130880041 | Each | 16 | 74 | 1184 | 16 | 74 | 1184
16 | Binding wire and tape | 7130830006 | Kg | 3 | 139 | 417 | 3 | 139 | 417
17 | MS Nuts and Bolts |  | Kg | 14 |  |  | 14
| 16x90 mm | 7130620619 | Kg | 2 | 63 | 126 | 2 | 63 | 126
| 16x160 mm | 7130620627 | Kg | 16 | 62 | 992 | 16 | 62 | 992
18 | Guarding :- |  |  |  | 6620.89 |  |  | 6620.89
| (i) 11 kV Guarding Channel 100x50 mm set | 7130810511 | No | 1 | 2485 | 2485 | 1 | 2485 | 2485
| (ii) G.I. Wire 8 SWG | 7130870043 | Kg | 35 | 55.094 | 1928.29 | 35 | 55.094 | 1928.29
| (iii) Stay Clamp | 7130810026 | No | 2 | 142 | 284 | 2 | 142 | 284
| (iv) Stay Wire 7/10 SWG @ 5.5 Kg/Stay | 7130860077 | Kg | 11 | 61.6 | 677.6 | 11 | 61.6 | 677.6
| (v) Stay set 16 mm | 7130860032 | No | 2 | 387 | 774 | 2 | 387 | 774
| (vi) I- Bolt Big size | 7130620013 | No | 4 | 118 | 472 | 4 | 118 | 472
19 | SUB TOTAL-1 |  |  |  |  | 183547.698 |  |  | 142432.398
20 | Incidental Charges @ 9% : - |  |  |  | 0.09 | 16519.2928 |  | 0.09 | 12818.9158
21 | Back filling of poles with boulders @ 0.3 CMT per pole. |  | No | 12 | 205.8122 | 2469.747 | 12 | 205.8122 | 2469.747
22 | Service in lieu of concreting metal & sand only |  | Cmt | 2 | 2968.461 | 5936.922 | 2 | 2968.461 | 5936.922
23 | Labour charges as per Sch No.- CL-1 |  |  |  |  | 27283.89 |  |  | 24279.85
24 | Transport charges upto 50 Kms average lead from Area stores to construction camp inc. site transport (Transport Sch T-1) |  |  |  |  | 8267.7861 |  |  | 8267.7861
25 | SUB TOTAL-2 |  |  |  |  | 244025.3359 |  |  | 196205.6189
26 | Overhead Charges @ 11% [Market Fluctuation, Service Tax, Contractor's profit etc.] |  |  |  | 0.11 | 20190.2468 |  | 0.11 | 15667.5638
27 | Cost per Km for non-guaranteed works |  |  |  |  | 264215.5827 |  |  | 211873.1827
28 | Cost per Km for non-guaranteed works (Rounded off) |  |  |  |  | 264216 |  |  | 211873
Note: - Schedule C-2 is to be supplemented with every 1.0 Km. 11 kV line.
All the rates are with considering price variation clause.
ITEMS REMOVED FROM SoR 2015-16
| 11 kV G.I. Pin | 7130820155 | No

## C-2
COST SCHEDULE C-2
11 kV DP STRUCTURE ON PCC POLE 140 KG 8 METER LONG (TO BE SUPPLEMENTED WITH EVERY 1.0 Kms OF LINE)
2015-16
S. No. | PARTICULARS | New SAP Bin Code | Unit | Qnty | Rate | Amount
1 | 2 | 3 | 4 | 5 | 6 | 7
1 | 140 Kg, 8.0 Mtr long PCC Poles | 7130800012 | No | 2 | 1654 | 3308
2 | DC Cross arm of 100x50 mm channel (4'/1.2 Mtr. Centre) | 7130810512 | Set | 1 | 3940 | 3940
3 | 11 kV Polymer Disc Insulator | 7130820010 | No. | 6 | 140 | 840 | Earlier- 11 kV Disc Insulator
4 | 11 kV Strain H.W. fitting | 7130820241 | No | 6 | 123 | 738
5 | 11 kV Polymeric Pin Insulator with Pin | 7130820008 | No | 3 | 157 | 471 | Earlier- 11 kV Pin Insulator
6 | Horizontal & Cross Bracing 4' Center with set of 4 back Clamps |  | Set
| (i) M.S.Angle 65x65x6 mm | 7130600032 | Kg | 52 | 40.214 | 2091.128
| (ii) Back Clamp for Pole | 7130810692 | No | 4 | 294 | 1176
7 | (i) Stay set 16 mm | 7130860032 | No | 6 | 387 | 2322
| (ii) Stay Wire 7/10 SWG @ 5.5 Kg per Stay | 7130860077 | Kg | 33 | 61.6 | 2032.8
| (iii) Stay Clamp | 7130810026 | No | 6 | 142 | 852
8 | Concreting of pole @ 0.3 Cmt and 0.2 Cmt per stay |  | Cmt | 1.8
| Cement @ 208 Kg/cmt | 7130200401 | Kg | 374 | 5.36 | 2004.64
9 | Earthing Set (Coil earth as per Drawing No.-G/007) | 7130870013 | No | 2 | 100 | 200
10 | Red Oxide paint | 7130211158 | Ltr | 0.5 | 130 | 65
11 | Aluminium Paint | 7130210809 | Ltr | 0.5 | 290 | 145
12 | Barbed Wire [@ 2 Kg/Pole] | 7130610206 | Kg | 2 | 66.528 | 133.056
13 | Danger Board | 7130880041 | Each | 1 | 74 | 74
14 | MS Nuts and Bolts |  | Kg | 6
| 16x40 mm | 7130620609 | kg | 0.5 | 64 | 32
| 16x200 mm | 7130620631 | kg | 5.5 | 62 | 341
15 | SUB TOTAL-1 |  |  |  |  | 20765.624
16 | Incidental Charges @ 9% : - |  |  |  | 0.09 | 1868.9062
17 | Back filling of poles with boulders @ 0.3 CMT per pole. |  | No | 2 | 205.8122 | 411.6245
18 | Service in lieu of concreting metal & sand only |  | Cmt | 1.8 | 2968.461 | 5343.2298
19 | Labour charges as per Sch. No - CL-2 |  |  |  |  | 5575.21
20 | Transport charges upto 50 Kms average lead from Area stores to construction camp incl. site transport (Transport Sch T-1) |  |  |  |  | 3137.653
21 | SUB TOTAL-2 |  |  |  |  | 37102.2474
22 | Overhead Charges @ 11% [Market Fluctuation, Service Tax, Contractor's profit etc.] |  |  |  | 0.11 | 2284.2186
23 | Cost per DP for non-guaranteed works |  |  |  |  | 39386.4661
24 | Cost per DP for non-guaranteed works (Rounded off) |  |  |  |  | 39386
Note: | All the rates are with considering price variation clause.
ITEMS REMOVED FROM SoR 2015-16
| 11 kV G.I.Pin | 7130820155 | No

## C-3
COST SCHEDULE C-3
2015-16
1 KM OF 11 kV LINE ON H-BEAM / PCC POLE SUPPORT WITH MAXIMUM OF 80 Mtrs SPAN USING RABBIT CONDUCTOR
NEW COLUMN ADDED
S. No. | PARTICULARS | New SAP Bin Code | Unit | H-Beam 152X152 mm 37.1 Kg/Mtr 11.0 Mtr Long |  |  | 365 Kg 11 Mtr long PCC Pole
|  |  |  | Qty | Rate | Amount | Qty | Rate | Amount
1 | 2 | 3 | 4 | 5 | 6 | 7 | 8 | 9 | 10
1 | H-BEAM 152x152 mm 37.1 Kg /Mtr 11.0 Mtr long i.e. 408.1 Kg/pole x 12 Nos = 4897.2 Kgs | 7130601965 | Kg | 4897.2 | 44.989 | 220320.1308
2 | 60 Kg/Mtr 11.0 Mtr long Rail Pole (660 Kg each) x 12 No = 7920 Kgs | 7130601072 | Kg
3 | 365 Kg; 11 Mtr long PCC Pole |  | No |  |  |  | 12 | 5022 | 60264 | New introduced
4 | 11 kV "V" cross arm 65x65x6 mm angle type with back cleat | 7130810495 | No | 12 | 1048 | 12576 | 12 | 1048 | 12576
5 | Back Clamp for Cross Arm
| (i) Stay Clamp for "H" Beam | 7130810692 | No | 12 | 294 | 3528
| (ii) Stay Clamp for Rail Pole A Type | 7130810201 | No
| (iii) Stay Clamp for Rail Pole B Type | 7130810251 | No
| (iv) Stay Clamp for PCC Pole | 7130810193 | No |  |  |  | 12 | 265 | 3180
6 | 11 kV Top clamp angle type with cleat | 7130810679 | No | 12 | 294 | 3528 | 12 | 294 | 3528
7 | Earthing Set (Coil earth as per Drawing No :- G/007 | 7130870013 | No | 12 | 100 | 1200 | 12 | 100 | 1200
8 | 11 kV Polymeric Pin insulator with Pin | 7130820008 | No | 36 | 157 | 5652 | 36 | 157 | 5652 | Earlier - 11 kV Pin Insulator
9 | ACSR conductor RABBIT with 3% sag | 7130830057 | Mtr | 3100 | 33.544 | 103986.4 | 3100 | 33.544 | 103986.4
10 | Jointing sleeves suitable for 50 Sqmm Al Eq. ACSR Conductor | 7130830854 | No | 6 | 26 | 156 | 6 | 26 | 156
11 | (I) Stay set 16 mm with turn buckle without stay wire | 7130860032 | No | 4 | 387 | 1548 | 4 | 387 | 1548
| (II) Stay Wire 7/10 SWG @ 8.5 Kg/Stay | 7130860077 | Kg | 34 | 61.6 | 2094.4 | 34 | 61.6 | 2094.4
(III) Stay Clamp
| (i) Stay Clamp For "H" Beam | 7130810692 | No | 4 | 294 | 1176
| (ii) Stay Clamp for Rail Pole A Type | 7130810201 | No
| (iii) Stay Clamp for Rail Pole B Type | 7130810251 | No
| (iv) Stay Clamp for PCC Pole | 7130810193 | No |  |  |  | 4 | 265 | 1060
12 | Concreting of supports Rail / H-Beam / PCC Pole @ 0.6 Cmt. Per Pole & @ 0.2 Cmt. Per Stay and @ 0.05 Cmt per pole for base padding |  | Cmt. | 9 |  |  | 9
| Cement @ 208 Kg/Cmt | 7130200401 | Kg | 1872 | 5.36 | 10033.92 | 1872 | 5.36 | 10033.92
13 | Red Oxide Paint | 7130211158 | Ltr | 3 | 130 | 390 | 1.7 | 130 | 221
14 | Aluminium Paint | 7130210809 | Ltr | 3 | 290 | 870 | 1.8 | 290 | 522
15 | Barbed Wire [@ 2 Kg/Pole] | 7130610206 | Kg | 12 | 66.528 | 798.336 | 12 | 66.528 | 798.336
16 | Danger Board | 7130880041 | Each | 12 | 74 | 888 | 12 | 74 | 888
17 | Binding wire and tape | 7130830006 | Kg | 3 | 139 | 417 | 3.5 | 139 | 486.5
18 | MS Nuts and Bolts |  | Kg | 13 |  |  | 18
| 16x40 mm | 7130620609 | Kg | 0.5 | 64 | 32
| 16x65 mm | 7130620614 | Kg | 6 | 63 | 378
| 16x90 mm | 7130620619 | Kg |  |  |  | 3.5 | 63 | 220.5
| 16x140 mm | 7130620625 | Kg | 6.5 | 62 | 403
| 16x160 mm | 7130620627 | Kg |  |  |  | 14.5 | 62 | 899
19 | Guarding |  | LS
| (i) 11 kV Guarding Channel 100x50 mm | 7130810511 | No | 1 | 2485 | 2485 | 1 | 2485 | 2485
| (ii) G.I. Wire 8 SWG | 7130870043 | Kg | 35 | 55.094 | 1928.29 | 35 | 55.094 | 1928.29
| (iii) Stay Clamp | 7130810026 | No | 2 | 142 | 284 | 2 | 142 | 284
| (iv) Stay Wire 7/10 SWG @ 8.5 Kg/Stay | 7130860077 | Kg | 17 | 61.6 | 1047.2 | 17 | 61.6 | 1047.2
| (v) Stay set 16 mm with turn buckle without stay wire | 7130860032 | No | 2 | 387 | 774 | 2 | 387 | 774
| (vi) I- Bolt Big Size | 7130620013 | No. | 4 | 118 | 472 | 4 | 118 | 472
20 | SUB TOTAL-1 |  |  |  |  | 376965.6768 |  |  | 216304.546
21 | Incidental Charges @ 9% : - |  |  |  | 0.09 | 33926.9109 |  | 0.09 | 19467.4091
22 | Service in lieu of concreting metal & sand only |  | Cmt | 9 | 2968.461 | 26716.1488 | 9 | 2968.461 | 26716.1488
23 | Labour charges as per Sch No - CL-4 |  |  |  |  | 38447.12 |  |  | 38447.12
24 | Transport charges upto 50 Kms average lead from Area stores to construction camp inc. site transport (Transport Sch. T-1) |  |  |  |  | 8267.7861 |  |  | 8267.7861
25 | SUB TOTAL-2 |  |  |  |  | 484323.6427 |  |  | 309203.0101
26 | Overhead Charges @ 11% [Market Fluctuation, Service Tax, Contractor's profit etc.] |  |  |  | 0.11 | 41466.2244 |  | 0.11 | 23793.5001
27 | Cost per Km for non-guaranteed works |  |  |  |  | 525789.8671 |  |  | 332996.5102
28 | Cost per Km for non-guaranteed works (Rounded off) |  |  |  |  | 525790 |  |  | 332997
Note: - Schedule C-2 is to be supplemented with every 1.0 Km. 11 kV line.
All the rates are with considering price variation clause.
ITEMS REMOVED FROM SoR 2015-16
1 | 11 kV G.I. Pins with Nuts | 7130820155

## C-3 (A)
COST SCHEDULE C-3 (A)
2015-16
ADDITIONAL (MID SPAN) POLES FOR 11 kV LINE
S. No. | PARTICULARS | New SAP Bin Code | Unit | H-BEAM 152X152 MM 37.10 Kg/MTR 11.0 MTR LONG
|  |  |  | Qnty | Rate | Amount
1 | 2 | 3 | 4 | 5 | 6 | 7
1 | H-BEAM 152x152 mm 37.1Kg /Mtr 11.0 Mtr long i.e. 408.1 Kg/pole | 7130601965 | Kg | 408.1 | 44.989 | 18360.0109
2 | 11 kV "V" cross arm 65x65x6 mm angle type with back cleat | 7130810495 | No | 1 | 1048 | 1048
3 | Back Clamp for Cross Arm
| (i) Stay Clamp for "H" Beam | 7130810692 | No | 1 | 294 | 294
4 | 11 kV Top Clamp Angle type with cleat | 7130810679 | No | 1 | 294 | 294
5 | Earthing Set (Coil earth as per Drawing No:-G/007 | 7130870013 | No | 1 | 100 | 100
6 | 11 kV Polymeric Pin Insulator with Pin | 7130820008 | No | 3 | 157 | 471 | Earlier- 11 kV Pin Insulator
7 | Concreting of supports H-Beam @ 0.6 Cmt. Per Pole & @ 0.2 Cmt. Per Stay and 0.05 Cmt per pole for base padding |  | Cmt. | 0.65
| Cement @ 208 Kg / Cmt | 7130200401 | Kg | 135.2 | 5.36 | 724.672
8 | Barbed Wire [@ 2 Kg/Pole] | 7130610206 | Kg | 1 | 66.528 | 66.528
9 | Danger Board | 7130880041 | Each | 1 | 74 | 74
10 | MS Nuts and Bolts
| 16x40 mm | 7130620609 | Kg | 0.25 | 64 | 16
| 16x65 mm | 7130620614 | Kg | 0.6 | 63 | 37.8
| 16x140 mm | 7130620625 | Kg | 0.55 | 62 | 34.1
11 | SUB TOTAL-1 |  |  |  |  | 21520.1109
12 | Incidental Charges @ 9% : - |  |  |  | 0.09 | 1936.81
13 | Service in lieu of concreting metal & sand only |  | Cmt | 0.65 | 2968.461 | 1929.4996
14 | Labour charges as per Sch No. CL-4 (revised based on one pole) |  |  |  |  | 1872.0894
15 | Transport charges upto 50 Kms average lead from Area stores to construction camp inc. site transport (Transport Sch T-1) - Taken 5% of |  |  |  |  | 413.3893
16 | SUB TOTAL-2 |  |  |  |  | 27671.8992
17 | Overhead Charges @ 11% [Market Fluctuation, Service Tax, Contractor's profit etc.] |  |  |  | 0.11 | 2367.2122
18 | Cost per pole for non-guaranteed works |  |  |  |  | 30039.1114
19 | Cost per Pole (Rounded off) |  |  |  |  | 30039
ITEMS DELETED IN 2015-16
| 11 kV G.I.Pin | 7130820155 | No

## C-3 (B)
COST SCHEDULE C-3 (B)
COST PER KM OF 11 kV LINE ON AERIAL BUNCHED CABLE (ABC) OF 35 & 70 SQ.MM. ON 11 MTR. LONG H - BEAM / 9.0 MTR LONG PCC POLE OF SPAN 35 MTRS.
2015-16
S. No. | PARTICULARS | New SAP Bin Code | Unit | Rate | "H" Beam 152x152mm 37.1 Kg/Mtr 11.0 Mtr long |  |  |  | 200 Kg; 9.0 Mtr long PCC Pole
[5 empty] | Using 11 kV 3 phase Aerial Bunched Cable 3x35+35 sqmm |  | Using 11 kV 3 phase Aerial Bunched Cable 3x70+70 sqmm |  | Using 11 kV 3 phase Aerial Bunched Cable 3x35+35 sqmm |  | Using 11 kV 3 phase Aerial Bunched Cable 3x70+70 sqmm
[5 empty] | Qty. | Amount | Qty. | Amount | Qty. | Amount | Qty. | Amount
1 | 2 | 3 | 4 | 5 | 6 | 7 | 8 | 9 | 10 | 11 | 12 | 13
1 | H-BEAM 152x152 mm 37.1 Kg /Mtr 11.0 Mtr long i.e. 408.1 Kg/pole x 29 Nos = 11835 Kgs | 7130601965 | Kg | 44.989 | 11835 | 532444.815 | 11835 | 532444.815
2 | 200 Kg 9.0 Meter long PCC Pole |  | No. | 2282 |  |  |  |  | 29 | 66178 | 29 | 66178
3 | 11 kV 3 phase Aerial Bunched Cable 3x35+35 sqmm (incl. 6% sag) | 7130310057 | Km | 287007 | 1.06 | 304227.42 |  |  | 1.06 | 304227.42
4 | 11 kV 3 phase Aerial Bunched Cable 3x70+70 sqmm (incl. 6% sag) | 7130310058 | Km | 406042 |  |  | 1.06 | 430404.52 |  |  | 1.06 | 430404.52
5 | 11 kV Termination kit 35-70 sqmm | 7130320048 | Set | 2396 | 9 | 21564 | 9 | 21564 | 9 | 21564 | 9 | 21564
6 | 11 kV AB Cable straight through jointing kit suitable for 35-70 sqmm | 7130310061 | Set | 3784 | 6 | 22704 | 6 | 22704 | 6 | 22704 | 6 | 22704
7 | Dead-end Assembly (Suitable for all size cable) | 7130877681 | No. | 2270 | 16 | 36320 | 16 | 36320 | 16 | 36320 | 16 | 36320
8 | Straight line Suspension Assembly (Suitable for all size cable) | 7130877683 | No. | 2018 | 21 | 42378 | 21 | 42378 | 21 | 42378 | 21 | 42378
9 | Eye Hook | 7130893004 | No. | 161 | 40 | 6440 | 40 | 6440 | 40 | 6440 | 40 | 6440
10 | Stay set 16 mm | 7130860032 | No. | 387 | 12 | 4644 | 12 | 4644 | 12 | 4644 | 12 | 4644
11 | Stay wire 7/10 SWG 10 kg/stay | 7130860077 | Kg | 61.6 | 120 | 7392 | 120 | 7392 | 120 | 7392 | 120 | 7392
12 | Earth spike | 7130870010 | No. | 681 | 29 | 19749 | 29 | 19749 | 29 | 19749 | 29 | 19749
13 | G.I. Wire 6 SWG | 7130870045 | Kg | 55.094 | 24 | 1322.256 | 24 | 1322.256 | 24 | 1322.256 | 24 | 1322.256
14 | Barbed Wire [@ 2 Kg/Pole] | 7130610206 | Kg | 66.528 | 29 | 1929.312 | 29 | 1929.312 | 29 | 1929.312 | 29 | 1929.312
15 | Pole Clamp | 7130810077 | No. | 394 | 37 | 14578 | 37 | 14578 | 37 | 14578 | 37 | 14578
16 | Danger Board | 7130880041 | Each | 74 | 29 | 2146 | 29 | 2146 | 29 | 2146 | 29 | 2146
17 | Pad Connector | 7130880006 | No. | 124 | 3 | 372 | 3 | 372 | 3 | 372 | 3 | 372
18 | Concreting of Pole @ 0.65 Cmt per pole and 0.2 Cmt per stay |  | Cmt. |  | 21.25 |  | 21.25
| (i) Cement @ 208 Kg/Cmt | 7130200401 | Kg | 5.36 | 4420 | 23691.2 | 4420 | 23691.2
19 | Red Oxide Paint | 7130211158 | Ltr | 130 | 8 | 1040 | 8 | 1040
20 | Aluminium Paint | 7130210809 | Ltr | 290 | 8 | 2320 | 8 | 2320
21 | M.S.Nuts and Bolts |  | Kg |  | 30 |  | 30 |  | 30 |  | 30
| 16x40 mm | 7130620609 | Kg | 64 | 12 | 768 | 12 | 768 | 12 | 768 | 12 | 768
| 16x65 mm | 7130620614 | Kg | 63 | 12 | 756 | 12 | 756 | 12 | 756 | 12 | 756
| 16x140 mm | 7130620625 | Kg | 62 | 6 | 372 | 6 | 372 | 6 | 372 | 6 | 372
22 | Cable tie (UV protected black colour) for AB Cable (at every two meter) | 7130320053 | No. | 5 | 530 | 2650 | 530 | 2650 | 530 | 2650 | 530 | 2650
23 | SUB TOTAL-1 |  |  |  |  | 1049808.003 |  | 1175985.103 |  | 556489.988 |  | 682667.088
24 | Incidental Charges @ 9% : - |  |  | 0.09 |  | 94482.7203 | 0.09 | 105838.6593 | 0.09 | 50084.0989 | 0.09 | 61440.0379
25 | Back filling of poles with boulders @ 0.3 CMT per pole. |  | No. | 205.8122 |  |  |  |  | 29 | 5968.5551 | 29 | 5968.5551
26 | Service in lieu of concreting metal & sand only |  | Cmt | 2968.461 | 21.25 | 63079.7959 | 21.25 | 63079.7959
27 | Labour charges as per Sch No. CL-3(B) |  |  |  |  | 116380.06 |  | 116380.06 |  | 104656.8 |  | 104656.8
28 | Transportation charges |  |  |  |  | 20669.1589 |  | 20669.1589 |  | 20669.1589 |  | 20669.1589
29 | SUB TOTAL-2 |  |  |  |  | 1344419.738 |  | 1481952.777 |  | 737868.6009 |  | 875401.6399
30 | Overhead Charges @ 11% [Market Fluctuation, Service Tax, Contractor's profit etc.] |  |  | 0.11 |  | 115478.8803 |  | 129358.3613 |  | 61213.8987 |  | 75093.3797
31 | Total Cost per Km including labour charges |  |  |  |  | 1459898.6183 |  | 1611311.1383 |  | 799082.4996 |  | 950495.0196
32 | Total Cost (Round off) |  |  |  |  | 1459899 |  | 1611311 |  | 799082 |  | 950495

## C-3 (C)
COST SCHEDULE C-3 (C)
SCHEDULE FOR AUGMENTATION OF 1 kM OF 11 kV LINE FROM WEASEL TO RACCOON CONDUCTOR
2015-16
S. No. | PARTICULARS | New SAP Bin Code | Unit | Qty | Rate | Amount
1 | Raccoon Conductor | 7130830060 | Km | 3.03 | 50002 | 151506.06
2 | 11 kV Guarding Channel 100x50 mm set. | 7130810511 | No | 1 | 2485 | 2485
3 | G.I. Wire 8 SWG | 7130870043 | Kg | 35 | 55.094 | 1928.29
4 | Stay Clamp | 7130810026 | No | 2 | 142 | 284
5 | Stay Wire 7/10 SWG @ 5.5 Kg/Stay | 7130860077 | Kg | 11 | 61.6 | 677.6
6 | Stay set 16 mm | 7130860032 | No | 2 | 387 | 774
7 | I-Bolt Big size | 7130620013 | No | 4 | 118 | 472
8 | Material Cost |  |  |  |  | 158126.95
9 | Dismantling Charges |  | Ckt Km | 1 | 3917.435 | 3917.435
10 | Stringing Charges as per Labour Rate Schedule AL-1 |  | Ckt Km | 1 | 7834.87 | 7834.87
11 | SUB TOTAL-1 |  |  |  |  | 169879.255
12 | Incidental Charges @ 9% : - |  |  |  | 0.09 | 15289.1329
13 | Transportation charges |  |  |  |  | 3150.21
14 | SUB TOTAL-2 |  |  |  |  | 188318.598
15 | Overhead Charges @ 11% [Market Fluctuation, Service Tax, Contractor's profit etc.] |  |  |  | 0.11 | 18686.718
16 | Cost per Km |  |  |  |  | 207005.316
17 | Total Cost (Round off) |  |  |  |  | 207005

## C-3 (D)
COST SCHEDULE C-3 (D)
SCHEDULE FOR AUGMENTATION OF 1 kM OF 11 kV LINE FROM WEASEL TO RABBIT CONDUCTOR
2015-16
S. No. | PARTICULARS | New SAP Bin Code | Unit | Qty | Rate | Amount
1 | Rabbit Conductor | 7130830057 | Km | 3.03 | 33544 | 101638.32
2 | 11 kV Guarding Channel 100x50 mm set. | 7130810511 | No | 1 | 2485 | 2485
3 | G.I. Wire 8 SWG | 7130870043 | Kg | 35 | 55.094 | 1928.29
4 | Stay Clamp | 7130810026 | No | 2 | 142 | 284
5 | Stay Wire 7/10 SWG @ 5.5 Kg/Stay | 7130860077 | Kg | 11 | 61.6 | 677.6
6 | Stay set 16 mm | 7130860032 | No | 2 | 387 | 774
7 | I-Bolt Big size | 7130620013 | No. | 4 | 118 | 472
8 | Material Cost |  |  |  |  | 108259.21
9 | Dismantling Charges |  | Ckt Km | 1 | 3625.5 | 3625.5
10 | Stringing Charges as per Labour Rate Schedule CL-1 |  | Ckt Km | 1 | 7251 | 7251
11 | SUB TOTAL-1 |  |  |  |  | 119135.71
12 | Incidental Charges @ 9% : - |  |  |  | 0.09 | 10722.2139
13 | Transportation charges |  |  |  |  | 3150.21
14 | SUB TOTAL-2 |  |  |  |  | 133008.1339
15 | Overhead Charges @ 11% [Market Fluctuation, Service Tax, Contractor's profit etc.] |  |  |  | 0.11 | 13104.9281
16 | Cost per Km |  |  |  |  | 146113.062
17 | Total Cost (Round off) |  |  |  |  | 146113

## C-3 (E)
COST SCHEDULE C-3 (E)
2015-16
COST PER KM OF 11 kV OVERHEAD XLPE CABLE LINE ON H - BEAM POLE WITH AVERAGE SPAN 30 MTRS.
Assumed as if cable length is 500 Mtr. in one stroke.
S. No. | PARTICULARS | New SAP Bin Code | Unit | Qty. | Rate | Amount
1 | 2 | 3 | 4 | 5 | 6 | 7
1 | H-BEAM 152x152 mm 37.1 Kg /Mtr 11.0 Mtr long i.e. 408.1 Kg/pole x 33 Nos = 13467.3 Kgs | 7130601965 | Kg | 13467.3 | 44.989 | 605880.3597
2 | 11 kV XLPE 3 Core Cable 120 sqmm (incl. sag 6%) | 7130310078 | Mtr. | 1060 | 775.508 | 822038.48
3 | 11 kV End Termination kit for XLPE Cable 150 sqmm | 7130352040 | Set | 42 | 10187 | 427854
4 | 11 kV Straight thru' joint kit suitable for 120 sqmm Cable | 7130310062 | Set | 4 | 3982 | 15928
5 | Earth spike | 7130870010 | No. | 6 | 681 | 4086
6 | D.C.Cross Arm 5.2 Mtr. Channel | 7130810684 | Set | 2 | 8457 | 16914
7 | Dead end clamp / Anchor clamp assembly | 7130797532 | No. | 2 | 599 | 1198
8 | Suspension clamp assembly | 7130797533 | No. | 31 | 435 | 13485
9 | Eye Hook | 7130893004 | No. | 33 | 161 | 5313
10 | Stay set without stay wire 20 mm | 7130860033 | No. | 12 | 705 | 8460
11 | Stay wire 7/8 SWG 10 kg/stay | 7130860076 | Kg | 120 | 61.002 | 7320.24
12 | Stay clamp for H-Beam | 7130810692 | No. | 24 | 294 | 7056
13 | Clamp for H-Beam | 7130810692 | No. | 33 | 294 | 9702
14 | M.S.Angle 65x65x6 mm | 7130600032 | Kg | 330 | 40.214 | 13270.62
15 | Red Oxide Paint | 7130211158 | Ltr | 3 | 130 | 390
16 | Aluminium Paint | 7130210809 | Ltr | 3 | 290 | 870
17 | Earthing Coil | 7130870013 | No. | 33 | 100 | 3300
18 | Barbed Wire [@ 2 Kg/Pole] | 7130610206 | Kg | 33 | 66.528 | 2195.424
19 | Danger Board | 7130880041 | No. | 33 | 74 | 2442
20 | Concreting of Pole @ 0.65 Cmt per pole and 0.3 Cmt per stay |  | Cmt | 25.05
| (i) Cement @ 208 Kg/Cmt | 7130200401 | Kg | 5210.4 | 5.36 | 27927.744
21 | M.S.Nuts and Bolts |  | Kg | 40
| 16x65 mm | 7130620614 | Kg | 26 | 63 | 1638
| 16x200 mm | 7130620631 | Kg | 14 | 62 | 868
22 | SUB TOTAL-1 |  |  |  |  | 1998136.8677
23 | Incidental Charges @ 9% : - |  |  |  | 0.09 | 179832.3181
24 | Labour charges 7% of material cost |  |  |  |  | 180397.2102
25 | Transport charges upto 50 Kms average lead from Area stores to construction camp including site transport (Transport Sch. T-1) | 3% of material cost |  |  |  | 75534.6091
26 | Service in lieu of Concreting |  | Cmt | 21.45 | 2968.461 | 63673.4881
27 | Service in lieu of Earthing Coal & Salt etc |  | No. | 33 | 1828.5215 | 60341.2098
28 | SUB TOTAL-2 |  |  |  |  | 2557915.7029
29 | Overhead Charges @ 11% [Market Fluctuation, Service Tax, Contractor's profit etc.] |  |  |  | 0.11 | 219795.0554
30 | Total Cost per Km including labour charges |  |  |  |  | 2777710.7583
31 | Total Cost (Round off) |  |  |  |  | 2777711

## C-4
COST SCHEDULE C-4
11 kV DP STRUCTURE ON H-BEAM / PCC POLE SUPPORT (TO BE SUPPLEMENTED WITH EVERY 1.0 Kms OF LINE)
2015-16
NEW COLUMN ADDED
S. No. | PARTICULARS | New SAP Bin Code | Unit | H-Beam 152X152 mm 37.1 Kg/Mtr 11.0 Mtr Long |  |  | 365 Kg 11 Mtr long PCC Pole
|  |  |  | Qty | Rate | Amount | Qty | Rate | Amount
1 | 2 | 3 | 4 | 5 | 6 | 7 | 8 | 9 | 10
1 | H-BEAM 152x152 mm 37.1 Kg /Mtr 11.0 Mtr long i.e. 408.1 Kg/pole x 2 Nos = 816.2 Kgs | 7130601965 | Kg | 816.2 | 44.989 | 36720.0218
2 | 60 Kg/Mtr 11.0 Mtr long Rail Pole (660 Kg each) x 2 No = 1320 Kgs | 7130601072 | Kg
3 | 365 Kg; 11 Mtr long PCC Pole |  | No |  |  |  | 2 | 5022 | 10044 | New introduced
4 | DC Cross Arm of 100x50 mm channel (4'/1.2 Mtr. Centre) | 7130810512 | No | 1 | 3940 | 3940 | 1 | 3940 | 3940
5 | 11 kV Polymer Disc Insulator | 7130820010 | No | 6 | 140 | 840 | 6 | 140 | 840 | Earlier- 11 kV Disc Insulator
6 | 11 kV Strain H.W. fitting | 7130820241 | No | 6 | 123 | 738 | 6 | 123 | 738
7 | 11 kV Polymeric Pin insulator with Pin | 7130820008 | No | 3 | 157 | 471 | 3 | 157 | 471 | Earlier - 11 kV Pin Insulator
8 | Horizontal & Cross Bracing 4' center with set of 4 back clamp |  | Set
| (i) M.S.Angle 65x65x6 mm | 7130600032 | Kg | 52 | 40.214 | 2091.128 | 52 | 40.214 | 2091.128
Back Clamp for Pole
| (i) Stay Clamp for "H" Beam | 7130810692 | No | 4 | 294 | 1176
| (ii) Stay Clamp for Rail Pole A Type | 7130810201 | No
| (iii) Stay Clamp for Rail Pole B Type | 7130810251 | No
| (iv) Stay Clamp for PCC Pole | 7130810193 | No |  |  |  | 4 | 265 | 1060
9 | (I) Stay set 16 mm | 7130860032 | No | 6 | 387 | 2322 | 6 | 387 | 2322
| (II) Stay Wire 7/10 SWG @ 8.5 Kg per stay | 7130860077 | Kg | 51 | 61.6 | 3141.6 | 51 | 61.6 | 3141.6
(III) Stay Clamp
| (i) Stay Clamp for "H" Beam | 7130810692 | No | 6 | 294 | 1764
| (ii) Stay Clamp for Rail Pole A Type | 7130810201 | No
| (iii) Stay Clamp for Rail Pole B Type | 7130810251 | No
| (iv) Stay Clamp for PCC Pole | 7130810193 | No |  |  |  | 6 | 265 | 1590
10 | Concreting of pole @ 0.6 Cmt and 0.2 Cmt per stay and 0.05 Cmt for base padding |  | Cmt | 2.5 |  |  | 2.5
| Cement @ 208 Kg/cmt | 7130200401 | Kg | 520 | 5.36 | 2787.2 | 520 | 5.36 | 2787.2
11 | Earthing Set (Coil earth as per Drawing No.-G/007) | 7130870013 | No | 2 | 100 | 200 | 2 | 100 | 200
12 | Red Oxide Paint | 7130211158 | Ltr | 0.5 | 130 | 65 | 0.5 | 130 | 65
13 | Aluminium Paint | 7130210809 | Ltr | 0.5 | 290 | 145 | 0.5 | 290 | 145
14 | Barbed Wire [@ 2 Kg/Pole] | 7130610206 | Kg | 2 | 66.528 | 133.056 | 2 | 66.528 | 133.056
15 | Danger Board | 7130880041 | Each | 1 | 74 | 74 | 1 | 74 | 74
16 | MS Nuts and Bolts |  | Kg | 6 |  |  | 6
| 16x40 mm | 7130620609 | Kg | 0.5 | 64 | 32 | 0.5 | 64 | 32
| 16x200 mm | 7130620631 | Kg | 5.5 | 62 | 341 | 5.5 | 62 | 341
17 | SUB TOTAL-1 |  |  |  |  | 56981.0058 |  |  | 30014.984
18 | Incidental Charges @ 9% : - |  |  |  | 0.09 | 5128.2905 |  | 0.09 | 2701.3486
19 | Service in lieu of concreting metal & sand only |  | Cmt | 2.5 | 2968.461 | 7421.1525 | 2.5 | 2968.461 | 7421.1525
20 | Labour charges as per Sch No.- CL-5 |  |  |  |  | 6987.1 |  |  | 6987.1
21 | Transport charges upto 50 Kms average lead from Area stores to construction camp inc. site transport (Transport Sch. T-1) |  |  |  |  | 3137.653 |  |  | 3137.653
22 | SUB TOTAL-2 |  |  |  |  | 79655.2018 |  |  | 50262.238
23 | Overhead Charges @ 11% [Market Fluctuation, Service Tax, Contractor's profit etc.] |  |  |  | 0.11 | 6267.9106 |  | 0.11 | 3301.6482
24 | Cost per DP for non-guaranteed works |  |  |  |  | 85923.1124 |  |  | 53563.8863
25 | Cost per DP for non-guaranteed works (Rounded off) |  |  |  |  | 85923 |  |  | 53564
Note: | All the rates are with considering price variation clause.
ITEMS REMOVED FROM SoR 2015-16
1 | 11 kV G.I. Pins with Nuts | 7130820155

## C-5
COST SCHEDULE C-5
1 kM OF 11 kV LINE ON 175x85 MM R.S. JOIST WITH MAXIMUM OF 65 Mtrs. SPAN USING RABBIT AND WEASEL CONDUCTOR
2015-16
S. No. | PARTICULARS | New SAP Bin Code | Unit | Using RABBIT Conductor |  |  | Using WEASEL Conductor
|  |  |  | Qnty | Rate | Amount | Qnty | Rate | Amount
1 | 2 | 3 | 4 | 5 | 6 | 7 | 8 | 9 | 10
1 | R.S. Joist (175X85) mm 11 Mtr. Long i.e. 19.495 kg/mtr x 11 Mtr = 214.44 kg x 12 No = 2573.28 Kgs | 7130600675 | Kg | 2573 | 44.989 | 115756.697 | 2573 | 44.989 | 115756.697
2 | 11 kV "V" cross arm 65x65x6 mm angle type with back cleat | 7130810495 | No | 12 | 1048 | 12576 | 12 | 1048 | 12576
3 | Back Clamp for Cross Arm | 7130810361 | No | 12 | 282 | 3384 | 12 | 282 | 3384
4 | 11 kV Top clamp Angle type with cleat | 7130810679 | No | 12 | 294 | 3528 | 12 | 294 | 3528
5 | Earthing Set (Coil earth as per Drawing No:-G/007) | 7130870013 | No | 12 | 100 | 1200 | 12 | 100 | 1200
6 | 11 kV Polymeric Pin Insulator with Pin | 7130820008 | No | 36 | 157 | 5652 | 36 | 157 | 5652 | Earlier- 11 kV Pin insulator
7 | ACSR conductor RABBIT with 3% sag | 7130830057 | Mtr | 3100 | 33.544 | 103986.4
8 | ACSR conductor Weasel with 3% sag | 7130830055 | Mtr |  |  |  | 3100 | 20.281 | 62871.1
9 | Jointing sleeves suitable for 80 Sq.mm. Al Eq. ACSR Conductor | 7130830050 | No | 6 | 32 | 192 | 6 | 32 | 192
10 | (i) Stay set 16 mm | 7130860032 | No | 4 | 387 | 1548 | 4 | 387 | 1548
| (ii) Stay Wire 7/10 SWG @ 8.5 Kg/Stay | 7130860077 | Kg | 34 | 61.6 | 2094.4 | 34 | 61.6 | 2094.4
| (iii) Stay Clamp for R.S. Joist | 7130810216 | No. | 4 | 282 | 1128 | 4 | 282 | 1128
11 | Concreting of pole @ 0.3 Cmt and 0.2 Cmt per stay & pole base padding @ 0.05 cmt/pole |  | Cmt | 5 |  |  | 5
| Cement @ 208 Kg/Cmt | 7130200401 | Kg | 1040 | 5.36 | 5574.4 | 1040 | 5.36 | 5574.4
12 | Red Oxide Paint | 7130211158 | Ltr | 2.5 | 130 | 325 | 2.5 | 130 | 325
13 | Aluminium Paint | 7130210809 | Ltr | 2.5 | 290 | 725 | 2.5 | 290 | 725
14 | Barbed Wire [@ 2 Kg/Pole] | 7130610206 | Kg | 12 | 66.528 | 798.336 | 12 | 66.528 | 798.336
15 | Danger Board | 7130880041 | Each | 12 | 74 | 888 | 12 | 74 | 888
16 | Binding wire and tape | 7130830006 | Kg | 3 | 139 | 417 | 3 | 139 | 417
17 | MS Nuts and Bolts |  | Kg | 14 |  |  | 14
| 16x40 mm | 7130620609 | Kg | 5 | 64 | 320 | 5 | 64 | 320
| 16x65 mm | 7130620614 | Kg | 4 | 63 | 252 | 4 | 63 | 252
| 16x90 mm | 7130620619 | Kg | 5 | 63 | 315 | 5 | 63 | 315
18 | Guarding :-
| (i) 11 kV Guarding Channel 100x50 mm | 7130810511 | No | 1 | 2485 | 2485 | 1 | 2485 | 2485
| (ii) G.I. Wire 8 SWG | 7130870043 | Kg | 35 | 55.094 | 1928.29 | 35 | 55.094 | 1928.29
| (iii) Stay Clamp | 7130810026 | No | 2 | 142 | 284 | 2 | 142 | 284
| (iv) Stay Wire 7/10 SWG @ 8.5 Kg/Stay | 7130860077 | Kg | 17 | 61.6 | 1047.2 | 17 | 61.6 | 1047.2
| (v) Stay set 16 mm with turn buckle without stay wire | 7130860032 | No | 2 | 387 | 774 | 2 | 387 | 774
| (vi) I- Bolt Big size | 7130620013 | No | 4 | 118 | 472 | 4 | 118 | 472
19 | SUB TOTAL-1 |  |  |  |  | 267650.723 |  |  | 226535.423
20 | Incidental Charges @ 9% : - |  |  |  | 0.09 | 24088.5651 |  | 0.09 | 20388.1881
21 | Service in lieu of concreting metal & sand only |  | Cmt | 5 | 2968.461 | 14842.3049 | 5 | 2968.461 | 14842.3049
22 | Labour charges as per Sch. No. CL-6 |  |  |  |  | 38447.11 |  |  | 37844.44
23 | Transport charges upto 50 Kms average lead from Area stores to construction camp including site transport (Transport Sch. T-1) |  |  |  |  | 8267.7861 |  |  | 8267.7861
24 | SUB TOTAL-2 |  |  |  |  | 353296.4891 |  |  | 307878.1421
25 | Overhead Charges @ 11% [Market Fluctuation, Service Tax, Contractor's profit etc.] |  |  |  | 0.11 | 29441.5795 |  | 0.11 | 24918.8965
26 | Cost per Km for non-guaranteed works |  |  |  |  | 382738.0687 |  |  | 332797.0387
27 | Cost per Km for non-guaranteed works (Rounded off) |  |  |  |  | 382738 |  |  | 332797
Note: - (1) Schedule C-2 is to be supplemented with every 1.0 Km. 11 kV line.
(2) All the rates are with considering price variation clause.
ITEMS REMOVED FROM SoR 2015-16
| 11 kV G.I. Pin | 7130820155 | No

## C-6
2015-16
COST SCHEDULE C-6
11 kV DP STRUCTURE ON 175X85 MM R.S. JOIST (TO BE SUPPLEMENTED WITH EVERY 1.0 Kms OF LINE)
Sl. No. | PARTICULARS | New SAP Bin Code | Unit | Qnty | Rate | Amount
1 | 2 | 3 | 4 | 5 | 6 | 7
1 | R.S. Joist (175x85 mm) 11 Mtr Long i.e. 214.44 Kg/pole @ 19.495 Kg/Mtr. i.e.214.44x2 No pole=428.89 Kgs | 7130600675 | Kg | 428.89 | 44.989 | 19295.3322
2 | DC Cross arm of 100x50 mm channel (4'/1.2 Mtr. Centre) | 7130810512 | Set | 1 | 3940 | 3940
3 | 11 kV Polymer Disc Insulator | 7130820010 | No. | 6 | 140 | 840 | Earlier- 11 kV Disc Insulator
4 | 11 kV Strain H.W. fitting | 7130820241 | No | 6 | 123 | 738
5 | 11 kV Polymeric Pin Insulator with Pin | 7130820008 | No | 3 | 157 | 471 | Earlier- 11 kV Pin Insulator
6 | Horizontal & Cross Bracing 4' Center with set of 4 back clamp |  | Set
| (i) M.S.Angle 65x65x6 mm | 7130600032 | Kg | 52 | 40.214 | 2091.128
| (ii) Back Clamp for Pole | 7130810216 | No | 4 | 282 | 1128
7 | (i) Stay set 16 mm | 7130860032 | No | 6 | 387 | 2322
| (ii) Stay Wire 7/10 SWG @ 8.5 Kg per stay | 7130860077 | Kg | 51 | 61.6 | 3141.6
| (iii) Stay Clamp for R.S. Joist | 7130810216 | No | 6 | 282 | 1692
8 | Concreting of pole @ 0.3 Cmt and 0.2 Cmt per stay & pole base padding @ 0.05 Cmt/pole |  | Cmt | 1.9
| Cement @ 208 Kg/Cmt | 7130200401 | Kg | 395 | 5.36 | 2117.2
9 | Earthing Set (Coil earth as per Drawing No - G/007) | 7130870013 | No | 1 | 100 | 100
10 | Red Oxide Paint | 7130211158 | Ltr | 0.5 | 130 | 65
11 | Aluminium Paint | 7130210809 | Ltr | 0.5 | 290 | 145
12 | Barbed Wire [@ 2 Kg/Pole] | 7130610206 | Kg | 2 | 66.528 | 133.056
13 | Danger Board | 7130880041 | Each | 1 | 74 | 74
14 | MS Nuts and Bolts |  | Kg | 6
| 16x40 mm | 7130620609 | Kg | 0.5 | 64 | 32
| 16x65 mm | 7130620614 | Kg | 2.5 | 63 | 157.5
| 16x200 mm | 7130620631 | Kg | 3 | 62 | 186
15 | SUB TOTAL-1 |  |  |  |  | 38668.8162
16 | Incidental Charges @ 9% : - |  |  |  | 0.09 | 3480.1935
17 | Service in lieu of concreting metal & sand only |  | Cmt | 1.9 | 2968.461 | 5640.0759
18 | Labour charges as per Sch. No. CL-7 |  |  |  |  | 6987.1
19 | Transport charges upto 50 Kms average lead from Area stores to construction camp inc. site transport (Transport Sch T-1) |  |  |  |  | 3137.653
20 | SUB TOTAL-2 |  |  |  |  | 57913.8386
21 | Overhead Charges @ 11% [Market Fluctuation, Service Tax, Contractor's profit etc.] |  |  |  | 0.11 | 4253.5698
22 | Cost per DP for non-guaranteed works |  |  |  |  | 62167.4083
23 | Cost per DP for non-guaranteed works (Rounded off) |  |  |  |  | 62167
Note: | All the rates are with considering price variation clause.
ITEMS REMOVED FROM SoR 2015-16
| 11 kV G.I. Pin | 7130820155 | No

## C-7(A-1)
COST SCHEDULE C-7 (A-1)
2015-16
11/0.4 kV OUT DOOR SUB-STATION (USING PCC POLE FOR 25/63 kVA TRANSFORMER & DOUBLE WELDED R.S. JOIST 175x85 mm FOR 100/200 kVA TRANSFORMER AND 3.5 CORE PVC INSULATED CABLE)
S. No. | PARTICULARS | New SAP Bin Code | Unit | 25 kVA TRANSFORMER |  |  | 63 kVA TRANSFORMER |  |  | 100 kVA TRANSFORMER |  |  | 200 kVA TRANSFORMER
|  |  |  | Qty. | Rate | Amount | Qty. | Rate | Amount | Qty. | Rate | Amount | Qty. | Rate | Amount
1 | 2 | 3 | 4 | 5 | 6 | 7 | 8 | 9 | 10 | 11 | 12 | 13 | 14 | 15 | 16
1 | Transformer 11/0.4 kV (Conventional)
| (i) 25 kVA TRANSFORMER (4 STAR) | 7132210008 | Each | 1 | 54268 | 54268
| (ii) 63 kVA TRANSFORMER (4 STAR) | 7132210009 | Each |  |  |  | 1 | 88254 | 88254 | [6 empty] | Earlier- 3-Star X-mer
| (iii) 100 kVA TRANSFORMER (4 STAR) | 7132210010 | Each | [6 empty] | 1 | 119054 | 119054
| (iv) 200 kVA TRANSFORMER (4 STAR) | 7132210011 | Each | [9 empty] | 1 | 220748 | 220748
2 | (i) 140 Kg 8.0 Mtr long PCC Pole | 7130800012 | No | 3 | 1654 | 4962 | 3 | 1654 | 4962 | -- | -- | -- | -- | -- | --
| (ii) 175x85 mm 11.0 Mtr long R.S. Joist @19.495 Kg/mtr x 9 mtr = 175.45 kg/pole x 2 No = 428.9 Kgs, For 4 No pole = 857.8 Kg | 7130600675 | Kg | [6 empty] | 857.78 | 44.989 | 38590.6644 | 857.78 | 44.989 | 38590.6644
3 | DC Cross arm of 100x50 mm 8' Center | 7130810517 | No | 1 | 4547 | 4547 | 1 | 4547 | 4547 | 1 | 4547 | 4547 | 1 | 4547 | 4547
4 | 11 kV Polymer Disc Insulator | 7130820010 | No | 3 | 140 | 420 | 3 | 140 | 420 | 3 | 140 | 420 | 3 | 140 | 420 | Earlier- 11 kV Disc Insulator
| 11 kV H.W. | 7130820241 | No. | 3 | 123 | 369 | 3 | 123 | 369 | 3 | 123 | 369 | 3 | 123 | 369
5 | 11 kV Polymeric Pin Insulator with Pin | 7130820008 | No | 6 | 157 | 942 | 6 | 157 | 942 | 6 | 157 | 942 | 6 | 157 | 942 | Earlier- 11 kV Pin Insulator
6 | 11 kV DO fuse & LA mounting DC Cross arm (75x40 mm) | 7130810509 | No | 1 | 3322 | 3322 | 1 | 3322 | 3322 | 1 | 3322 | 3322 | 1 | 3322 | 3322
7 | 11 kV DO Fuse unit | 7131930412 | Each | 3 | 1199 | 3597 | 3 | 1199 | 3597 | 3 | 1199 | 3597 | 3 | 1199 | 3597
8 | M.S. Angle 50x50x6 mm for X-mer Clamping set | 7130600023 | Kg | 20 | 40.214 | 804.28 | 20 | 40.214 | 804.28 | 20 | 40.214 | 804.28 | 20 | 40.214 | 804.28
9 | (i) Stay Set 16 mm | 7130860032 | No | 4 | 387 | 1548 | 4 | 387 | 1548 | 4 | 387 | 1548 | 4 | 387 | 1548
| (ii) Stay Wire 7/10 SWG @ 5.5 Kg per stay | 7130860077 | Kg | 22 | 61.6 | 1355.2 | 22 | 61.6 | 1355.2 | 22 | 61.6 | 1355.2 | 22 | 61.6 | 1355.2
| (iii) Stay Clamp | 7130810026 | No | 4 | 142 | 568 | 4 | 142 | 568 | 4 | 142 | 568
10 | Concreting of supports @ 0.3 Cmt/pole & @ 0.2 Cmt/Stay & base padding @ 0.05 Cmt per pole |  | Cmt | 1.85 |  |  | 1.85 |  |  | 1.85 |  |  | 1.85
| (i) Cement @ 208 Kg/cmt | 7130200401 | Kg | 384.8 | 5.36 | 2062.528 | 384.8 | 5.36 | 2062.528 | 395.2 | 5.36 | 2118.272 | 395.2 | 5.36 | 2118.272
11 | Transformer belting with 50x50x6 mm angle with 2 cross fixing channel. | 7130600023 | Kg | 34 | 40.214 | 1367.276 | 34 | 40.214 | 1367.276 | 34 | 40.214 | 1367.276 | 34 | 40.214 | 1367.276
12 | Transformer mounting cross arm 100x50 mm channel. | 7130850201 | Set | 1 | 4547 | 4547 | 1 | 4547 | 4547 | 1 | 4547 | 4547 | 1 | 4547 | 4547
13 | Danger Board | 7130880041 | Each | 1 | 74 | 74 | 1 | 74 | 74 | 1 | 74 | 74 | 1 | 74 | 74
14 | Earthing set (Pipe earth as per drg. No.-G/008) (material + Services)
| (i) G.I.Pipe 40 mm | 7130641396 | Mtr | 9 | 190 | 1710 | 9 | 190 | 1710 | 9 | 190 | 1710 | 9 | 190 | 1710
| (ii) G.I.Wire 8 SWG | 7130870043 | Kg | 15 | 55.094 | 826.41 | 15 | 55.094 | 826.41 | 15 | 55.094 | 826.41 | 15 | 55.094 | 826.41
15 | Barbed Wire [@ 2 Kg/Pole] | 7130610206 | Kg | 2 | 66.528 | 133.056 | 2 | 66.528 | 133.056 | 2 | 66.528 | 133.056 | 2 | 66.528 | 133.056
16 | Red Oxide Paint | 7130211158 | Ltr | 1 | 130 | 130 | 1 | 130 | 130 | 3 | 130 | 390 | 3 | 130 | 390
17 | Aluminium Paint | 7130210809 | Ltr | 1 | 290 | 290 | 1 | 290 | 290 | 3 | 290 | 870 | 3 | 290 | 870
18 | 11 kV Polymer Lightning Arrestors | 7130840029 | Each | 3 | 425 | 1275 | 3 | 425 | 1275 | 3 | 425 | 1275 | 3 | 425 | 1275 | Earlier- 11 kV Lightning Arrestor
19 | MS Nuts & Bolts |  | Kg | 14 |  |  | 14 |  |  | 14 |  |  | 14
| 16x40 mm | 7130620609 | Kg | 1 | 64 | 64 | 1 | 64 | 64 | 1 | 64 | 64 | 1 | 64 | 64
| 16x65 mm | 7130620614 | Kg | 4 | 63 | 252 | 4 | 63 | 252 | 4 | 63 | 252 | 4 | 63 | 252
| 16x140 mm | 7130620625 | Kg | 4 | 62 | 248 | 4 | 62 | 248 | 4 | 62 | 248 | 4 | 62 | 248
| 16x200 mm | 7130620631 | Kg | 5 | 62 | 310 | 5 | 62 | 310 | 5 | 62 | 310 | 5 | 62 | 310
20 | TPN switch fuse unit (63 Amps) | 7131920254 | No | 1 | 1634 | 1634 | -- |  |  | -- |  |  | --
21 | PVC insulated 4 Core cable
i | 16 Sqmm (Armoured) | 7130311084 | Mtr | 30 | 99.916 | 2997.48 | -- | [5 empty] | --
ii | 70 Sqmm | 7130311054 | Mtr | -- | -- | -- | 30 | 213.718 | 6411.54 | 30 | 213.718 | 6411.54 | -- | -- | --
iii | 150 Sqmm | 7130311057 | Mtr | -- | -- | -- | -- | -- | -- | 10 | 412.459 | 4124.59 | 30 | 412.459 | 12373.77
iv | 300 Sqmm | 7130311061 | Mtr | -- | -- | -- | -- | -- | -- | -- | -- | -- | 10 | 784.944 | 7849.44
22 | LT distribution box suitable for transformer with isolator on incoming side & SPMCCB's on outgoing side
i | 63 kVA | 7131950065 | Each |  |  |  | 1 | 13758 | 13758 | --
ii | 100 kVA | 7131950105 | Each | [6 empty] | 1 | 17198 | 17198
iii | 200 kVA | 7131950200 | Each | [9 empty] | 1 | 34396 | 34396
23 | 11 kV A.B. Switch | 7131930221 | Each | -- |  |  | -- |  |  | 1 | 7750 | 7750 | 1 | 7750 | 7750
24 | SUB TOTAL-1 |  |  |  |  | 94623.23 |  |  | 144147.29 |  |  | 224786.2884 |  |  | 352797.3684
25 | Incidental Charges @ 9% : - |  |  |  | 0.09 | 8516.0907 |  | 0.09 | 12973.2561 |  | 0.09 | 20230.766 |  | 0.09 | 31751.7632
26 | Back filling of poles with boulders @ 0.3 CMT per pole. |  | No | 3 | 205.8122 | 617.4367 | 3 | 205.8122 | 617.4367 | 0 | 0 | 0 | 0 | 0 | 0 | 192.6179
27 | Service in lieu of concreting metal & sand only |  | Cmt | 1.85 | 2968.461 | 5491.6528 | 1.85 | 2968.461 | 5491.6528 | 1.85 | 2968.461 | 5491.6528 | 1.85 | 2968.461 | 5491.6528
28 | Service in lieu of Earthing Coal & Sand etc |  | No | 1 | 5485.5875 | 5485.5875 | 1 | 5485.5875 | 5485.5875 | 1 | 5485.5875 | 5485.5875 | 1 | 5485.5875 | 5485.5875
29 | Labour charges as per Sch CL-3 |  |  |  |  | 7965.45 |  |  | 8367.24 |  |  | 8367.24 |  |  | 10382.45
30 | Transport charges upto 50 Kms average lead from Area stores to construction camp including site transport (Transport Sch T-1) |  |  |  |  | 4755.7884 |  |  | 5264.9777 |  |  | 5264.9777 |  |  | 5264.9777
31 | SUB TOTAL-2 |  |  |  |  | 127455.2361 |  |  | 182347.4408 |  |  | 269626.5124 |  |  | 411173.7996
32 | Overhead Charges @ 11% [Market Fluctuation, Service Tax, Contractor's profit etc.] |  |  |  | 0.11 | 10408.5553 |  | 0.11 | 15856.2019 |  | 0.11 | 24726.4917 |  | 0.11 | 38807.7105
33 | Cost per S/s for non-guaranteed works |  |  |  |  | 137863.7914 |  |  | 198203.6427 |  |  | 294353.0041 |  |  | 449981.5101
34 | Cost per S/s for non-guaranteed works (Round off) |  |  |  |  | 137864 |  |  | 198204 |  |  | 294353 |  |  | 449982
Note (A) :- (1) All the rates are with considering price variation clause.
(2) Single RS Joist 175x85 mm may be used in place of PCC pole for 25/63 kVA Transformer
Note (B) :- A Capacitor is to be installed of appropriate capacity on the transformer in case of estimate prepared for Irrigation Pump.
ITEMS REMOVED FROM SoR 2015-16
| 11 kV G.I. Pin | 7130820155 | No

## C-7(A-2)
COST SCHEDULE C-7 (A-2)
2015-16
11/0.4 kV OUT DOOR SUB-STATION (USING PCC POLE FOR 25/63 kVA TRANSFORMER & DOUBLE WELDED RS JOIST 175x85 mm FOR 100/200 kVA TRANSFORMER AND SINGLE CORE CABLE)
S. No. | PARTICULARS | New SAP Bin Code | Unit | 25 kVA TRANSFORMER |  |  | 63 kVA TRANSFORMER |  |  | 100 kVA TRANSFORMER |  |  | 200 kVA TRANSFORMER
|  |  |  | Qty. | Rate | Amount | Qty. | Rate | Amount | Qty. | Rate | Amount | Qty. | Rate | Amount
1 | 2 | 3 | 4 | 5 | 6 | 7 | 8 | 9 | 10 | 11 | 12 | 13 | 14 | 15 | 16
1 | Transformer 11/0.4 kV (Conventional)
| (i) 25 kVA TRANSFORMER (4 STAR) | 7132210008 | Each | 1 | 54268 | 54268
| (ii) 63 kVA TRANSFORMER (4 STAR) | 7132210009 | Each |  |  |  | 1 | 88254 | 88254 | [6 empty] | Earlier- 3-Star X-mer
| (iii) 100 kVA TRANSFORMER (4 STAR) | 7132210010 | Each | [6 empty] | 1 | 119054 | 119054
| (iv) 200 kVA TRANSFORMER (4 STAR) | 7132210011 | Each | [9 empty] | 1 | 220748 | 220748
2 | (i) 140 Kg 8.0 Mtr. long PCC Pole | 7130800012 | No | 3 | 1654 | 4962 | 3 | 1654 | 4962 | -- | -- | -- | -- | -- | --
| (ii) 175x85 mm 11.0 Mtr long R.S. Joist @ 19.495 Kg/mtr x 9 mtr = 175.45 kg/pole x 2 No = 428.9 Kgs, For 4 No pole = 857.8 Kg | 7130600675 | Kg | [6 empty] | 857.78 | 44.989 | 38590.6644 | 857.78 | 44.989 | 38590.6644
3 | DC Cross arm of 100x50 mm 8' Center | 7130810517 | No | 1 | 4547 | 4547 | 1 | 4547 | 4547 | 1 | 4547 | 4547 | 1 | 4547 | 4547
4 | 11 kV Polymer Disc Insulator | 7130820010 | No | 3 | 140 | 420 | 3 | 140 | 420 | 3 | 140 | 420 | 3 | 140 | 420 | Earlier- 11 kV Disc Insulator
5 | 11 kV H.W | 7130820241 | No | 3 | 123 | 369 | 3 | 123 | 369 | 3 | 123 | 369 | 3 | 123 | 369
6 | 11 kV Polymeric Pin Insulator with Pin | 7130820008 | No | 6 | 157 | 942 | 6 | 157 | 942 | 6 | 157 | 942 | 6 | 157 | 942 | Earlier- 11 kV Pin Insulator
7 | 11 kV DO fuse & LA mounting DC cross arm (75x40 mm) | 7130810509 | No | 1 | 3322 | 3322 | 1 | 3322 | 3322 | 1 | 3322 | 3322 | 1 | 3322 | 3322
8 | 11 kV DO Fuse unit | 7131930412 | Each | 3 | 1199 | 3597 | 3 | 1199 | 3597 | 3 | 1199 | 3597 | 3 | 1199 | 3597
9 | MS Angle 50x50x6 mm for X-mer Clamping set | 7130600023 | Kg | 20 | 40.214 | 804.28 | 20 | 40.214 | 804.28 | 20 | 40.214 | 804.28 | 20 | 40.214 | 804.28
10 | (i) Stay Set 16 mm | 7130860032 | No | 4 | 387 | 1548 | 4 | 387 | 1548 | 4 | 387 | 1548 | 4 | 387 | 1548
| (ii) Stay Wire 7/10 SWG @ 5.5 Kg per stay | 7130860077 | Kg | 22 | 61.6 | 1355.2 | 22 | 61.6 | 1355.2 | 22 | 61.6 | 1355.2 | 22 | 61.6 | 1355.2
| (iii) Stay Clamp | 7130810026 | No | 4 | 142 | 568 | 4 | 142 | 568 | 4 | 142 | 568
11 | Concreting of supports @ 0.3 Cmt/pole & @ 0.2 Cmt/Stay & base padding @ 0.05 Cmt per pole |  | Cmt | 1.85 |  |  | 1.85 |  |  | 1.85 |  |  | 1.85
| (i) Cement @ 208 Kg/cmt | 7130200401 | Kg | 385 | 5.36 | 2063.6 | 385 | 5.36 | 2063.6 | 312 | 5.36 | 1672.32 | 312 | 5.36 | 1672.32
12 | Transformer belting with 50x50x6 mm angle with 2 cross fixing channel. | 7130600023 | Kg | 34 | 40.214 | 1367.276 | 34 | 40.214 | 1367.276 | 34 | 40.214 | 1367.276 | 34 | 40.214 | 1367.276
13 | Transformer mounting Cross arm 100x50 mm channel. | 7130850201 | Set | 1 | 4547 | 4547 | 1 | 4547 | 4547 | 1 | 4547 | 4547 | 1 | 4547 | 4547
14 | Danger Board | 7130880041 | Each | 1 | 74 | 74 | 1 | 74 | 74 | 1 | 74 | 74 | 1 | 74 | 74
15 | Earthing set (Pipe earth as per drg. No.-G/008) (material + Services)
| (i) G.I.Pipe 40 mm | 7130641396 | Mtr | 9 | 190 | 1710 | 9 | 190 | 1710 | 9 | 190 | 1710 | 9 | 190 | 1710
| (ii) G.I.Wire 8 SWG | 7130870043 | Kg | 15 | 55.094 | 826.41 | 15 | 55.094 | 826.41 | 15 | 55.094 | 826.41 | 15 | 55.094 | 826.41
16 | Barbed Wire [@ 2 Kg/Pole] | 7130610206 | Kg | 2 | 66.528 | 133.056 | 2 | 66.528 | 133.056 | 2 | 66.528 | 133.056 | 2 | 66.528 | 133.056
17 | Red Oxide Paint | 7130211158 | Ltr | 1 | 130 | 130 | 1 | 130 | 130 | 3 | 130 | 390 | 3 | 130 | 390
18 | Aluminium Paint | 7130210809 | Ltr | 1 | 290 | 290 | 1 | 290 | 290 | 3 | 290 | 870 | 3 | 290 | 870
19 | 11 kV Polymer Lightning Arrestors | 7130840029 | Each | 3 | 425 | 1275 | 3 | 425 | 1275 | 3 | 425 | 1275 | 3 | 425 | 1275 | Earlier- 11 kV Lightning Arrestor
20 | MS Nuts & Bolts |  | Kg | 14 |  |  | 14 |  |  | 14 |  |  | 14
| 16x40 mm | 7130620609 | Kg | 1 | 64 | 64 | 1 | 64 | 64 | 1 | 64 | 64 | 1 | 64 | 64
| 16x65 mm | 7130620614 | Kg | 4 | 63 | 252 | 4 | 63 | 252 | 4 | 63 | 252 | 4 | 63 | 252
| 16x140 mm | 7130620625 | Kg | 4 | 62 | 248 | 4 | 62 | 248 | 4 | 62 | 248 | 4 | 62 | 248
| 16x200 mm | 7130620631 | Kg | 5 | 62 | 310 | 5 | 62 | 310 | 5 | 62 | 310 | 5 | 62 | 310
21 | TPN switch fuse unit (63 Amps) | 7131920254 | No | 1 | 1634 | 1634 | -- |  |  | -- |  |  | --
22 | Single Core cable
i | 16 Sqmm | 7130311008 | Mtr | 120 | 15.99 | 1918.8 | -- | [5 empty] | --
ii | 35 Sqmm | 7130310021 | Mtr |  |  |  | 80 | 39.632 | 3170.56
iii | 50 Sqmm | 7130311009 | Mtr |  |  |  | 40 | 38.685 | 1547.4 | 120 | 38.685 | 4642.2
iv | 70 Sqmm | 7130311010 | Mtr | -- | [5 empty] | 40 | 52.581 | 2103.24 | 120 | 52.581 | 6309.72
v | 150 Sqmm | 7130311011 | Mtr | -- | [8 empty] | 40 | 101.586 | 4063.44
23 | LT distribution box suitable for transformer with isolator on incoming side & SPMCCB's on outgoing side
i | 63 kVA | 7131950065 | Each |  |  |  | 1 | 13758 | 13758 | --
ii | 100 kVA | 7131950105 | Each | [6 empty] | 1 | 17198 | 17198
iii | 200 kVA | 7131950200 | Each | [9 empty] | 1 | 34396 | 34396
24 | 11 kV A.B. Switch | 7131930221 | Each | -- |  |  | -- |  |  | 1 | 7750 | 7750 | 1 | 7750 | 7750
25 | SUB TOTAL-1 |  |  |  |  | 93545.622 |  |  | 142454.782 |  |  | 220549.6464 |  |  | 342501.3664
26 | Incidental Charges @ 9% : - |  |  |  | 0.09 | 8419.106 |  | 0.09 | 12820.9304 |  | 0.09 | 19849.4682 |  | 0.09 | 30825.123
27 | Back filling of poles with boulders @ 0.3 CMT per pole. |  | No | 3 | 205.8122 | 617.4367 | 3 | 205.8122 | 617.4367 | 0 | 0 | 0 | 0 | 0 | 0
28 | Service in lieu of concreting metal & sand only |  | Cmt | 1.85 | 2968.461 | 5491.6528 | 1.85 | 2968.461 | 5491.6528 | 1.85 | 2968.461 | 5491.6528 | 1.85 | 2968.461 | 5491.6528
29 | Service in lieu of Earthing Coal & Sand etc |  | No | 1 | 5485.5875 | 5485.5875 | 1 | 5485.5875 | 5485.5875 | 1 | 5485.5875 | 5485.5875 | 1 | 5485.5875 | 5485.5875
30 | Labour charges as per Sch. CL-3 |  |  |  |  | 7965.45 |  |  | 8367.24 |  |  | 8367.24 |  |  | 10382.45
31 | Transport charges upto 50 Kms average lead from Area stores to construction camp inc. site transport (Transport Sch T-1) |  |  |  |  | 4755.7884 |  |  | 5264.9777 |  |  | 5264.9777 |  |  | 5264.9777
32 | SUB TOTAL-2 |  |  |  |  | 126280.6434 |  |  | 180502.6071 |  |  | 265008.5726 |  |  | 399951.1574
33 | Overhead Charges @ 11% [Market Fluctuation, Service Tax, Contractor's profit etc.] |  |  |  | 0.11 | 10290.0184 |  | 0.11 | 15670.026 |  | 0.11 | 24260.4611 |  | 0.11 | 37675.1503
34 | Cost per S/s for non-guaranteed works |  |  |  |  | 136570.6618 |  |  | 196172.6331 |  |  | 289269.0337 |  |  | 437626.3077
35 | Cost per S/s for non-guaranteed works (Round off) |  |  |  |  | 136571 |  |  | 196173 |  |  | 289269 |  |  | 437626
Note (A) :- (1) All the rates are with considering price variation clause.
(2) Single RS Joist175x85 mm may be used in place of PCC pole for 25/63 kVA Transformer
Note (B) :- A Capacitor is to be installed of appropriate capacity on the transformer in case of estimate prepared for Irrigation Pump.
ITEMS REMOVED FROM SoR 2015-16
| 11 kV G.I. Pin | 7130820155 | No

## C-7(B-1)
COST SCHEDULE C-7 (B-1)
11/0.4 kV OUT DOOR SUB-STATION (USING H-BEAM POLE FOR 25 / 63 / 100 / 200 kVA TRANSFORMER AND 3.5 CORE PVC CABLE)
2015-16
S. No. | PARTICULARS | New SAP Bin Code | Unit | 25 kVA TRANSFORMER |  |  | 63 kVA TRANSFORMER |  |  | 100 kVA TRANSFORMER |  |  | 200 kVA TRANSFORMER
|  |  |  | Qty. | Rate | Amount | Qty. | Rate | Amount | Qty. | Rate | Amount | Qty. | Rate | Amount
1 | 2 | 3 | 4 | 5 | 6 | 7 | 8 | 9 | 10 | 11 | 12 | 13 | 14 | 15 | 16
1 | Transformer 11/0.4 kV (Conventional)
| (i) 25 kVA TRANSFORMER (4 STAR) | 7132210008 | Each | 1 | 54268 | 54268
| (ii) 63 kVA TRANSFORMER (4 STAR) | 7132210009 | Each |  |  |  | 1 | 88254 | 88254 | [6 empty] | Earlier- 3-Star X-mer
| (iii) 100 kVA TRANSFORMER (4 STAR) | 7132210010 | Each | [6 empty] | 1 | 119054 | 119054
| (iv) 200 kVA TRANSFORMER (4 STAR) | 7132210011 | Each | [9 empty] | 1 | 220748 | 220748
2 | H-BEAM 152x152 mm 37.1 Kg /Mtr 11.0 Mtr long i.e. 408.1 Kg/pole x 2 Nos = 816.2 Kgs | 7130601965 | Kg | 816.2 | 44.989 | 36720.0218 | 816.2 | 44.989 | 36720.0218 | 816.2 | 44.989 | 36720.0218 | 816.2 | 44.989 | 36720.0218
3 | DC Cross arm of 100x50 mm 8' Center | 7130810517 | No | 1 | 4547 | 4547 | 1 | 4547 | 4547 | 1 | 4547 | 4547 | 1 | 4547 | 4547
4 | 11 kV Polymer Disc Insulator | 7130820010 | No | 3 | 140 | 420 | 3 | 140 | 420 | 3 | 140 | 420 | 3 | 140 | 420 | Earlier- 11 kV Disc Insulator
| 11 kV H.W | 7130820241 | No. | 3 | 123 | 369 | 3 | 123 | 369 | 3 | 123 | 369 | 3 | 123 | 369
5 | 11 kV Polymeric Pin Insulator with Pin | 7130820008 | No | 6 | 157 | 942 | 6 | 157 | 942 | 6 | 157 | 942 | 6 | 157 | 942 | Earlier- 11 kV Pin Insulator
6 | 11 kV DO fuse & LA mounting DC Cross arm (75x40 mm) | 7130810509 | No | 1 | 3322 | 3322 | 1 | 3322 | 3322 | 1 | 3322 | 3322 | 1 | 3322 | 3322
7 | 11 kV D.O. Fuse unit | 7131930412 | Each | 3 | 1199 | 3597 | 3 | 1199 | 3597 | 3 | 1199 | 3597 | 3 | 1199 | 3597
8 | MS Angle 50x50x6 mm for X-mer Clamping set | 7130600023 | Kg | 20 | 40.214 | 804.28 | 20 | 40.214 | 804.28 | 20 | 40.214 | 804.28 | 20 | 40.214 | 804.28
9 | (i) Stay Set 16 mm | 7130860032 | No | 4 | 387 | 1548 | 4 | 387 | 1548 | 4 | 387 | 1548 | 4 | 387 | 1548
| (ii) Stay Wire 7/10 SWG @ 5.5 Kg per stay | 7130860077 | Kg | 22 | 61.6 | 1355.2 | 22 | 61.6 | 1355.2 | 22 | 61.6 | 1355.2 | 22 | 61.6 | 1355.2
| (iii) Stay Clamp for "H" Beam | 7130810692 | No | 4 | 294 | 1176 | 4 | 294 | 1176 | 4 | 294 | 1176 | 4 | 294 | 1176
10 | Concreting of supports @ 0.6 Cmt/pole & @ 0.2 Cmt/Stay & base padding @ 0.05 Cmt per pole |  | Cmt | 2.1 |  |  | 2.1 |  |  | 2.1 |  |  | 2.1
| (i) Cement @ 208 Kg/Cmt | 7130200401 | Kg | 437 | 5.36 | 2342.32 | 437 | 5.36 | 2342.32 | 437 | 5.36 | 2342.32 | 437 | 5.36 | 2342.32
11 | Transformer belting with 50x50x6 mm angle with 2 cross fixing channel. | 7130600023 | Kg | 34 | 40.214 | 1367.276 | 34 | 40.214 | 1367.276 | 34 | 40.214 | 1367.276 | 34 | 40.214 | 1367.276
12 | Transformer mounting cross arm 100x50 mm channel. | 7130850201 | Set | 1 | 4547 | 4547 | 1 | 4547 | 4547 | 1 | 4547 | 4547 | 1 | 4547 | 4547
13 | Danger Board | 7130880041 | Each | 1 | 74 | 74 | 1 | 74 | 74 | 1 | 74 | 74 | 1 | 74 | 74
14 | Earthing set (Pipe earth as per drg. no.-G/008) (material + Services)
| (i) G.I.Pipe 40 mm | 7130641396 | Mtr | 9 | 190 | 1710 | 9 | 190 | 1710 | 9 | 190 | 1710 | 9 | 190 | 1710
| (ii) G.I.Wire 8 SWG | 7130870043 | Kg | 15 | 55.094 | 826.41 | 15 | 55.094 | 826.41 | 15 | 55.094 | 826.41 | 15 | 55.094 | 826.41
15 | Barbed Wire [@ 2 Kg/Pole] | 7130610206 | Kg | 2 | 66.528 | 133.056 | 2 | 66.528 | 133.056 | 2 | 66.528 | 133.056 | 2 | 66.528 | 133.056
16 | Red Oxide Paint | 7130211158 | Ltr | 1 | 130 | 130 | 1 | 130 | 130 | 3 | 130 | 390 | 3 | 130 | 390
17 | Aluminium Paint | 7130210809 | Ltr | 1 | 290 | 290 | 1 | 290 | 290 | 3 | 290 | 870 | 3 | 290 | 870
18 | 11 kV Polymer Lightning Arrestor | 7130840029 | Each | 3 | 425 | 1275 | 3 | 425 | 1275 | 3 | 425 | 1275 | 3 | 425 | 1275 | Earlier- 11 kV Lightning Arrestor
19 | MS Nuts & Bolts |  | Kg | 14 |  |  | 14 |  |  | 14 |  |  | 14
| 16x40 mm | 7130620609 | kg | 1 | 64 | 64 | 1 | 64 | 64 | 1 | 64 | 64 | 1 | 64 | 64
| 16x65 mm | 7130620614 | kg | 4 | 63 | 252 | 4 | 63 | 252 | 4 | 63 | 252 | 4 | 63 | 252
| 16x140 mm | 7130620625 | kg | 4 | 62 | 248 | 4 | 62 | 248 | 4 | 62 | 248 | 4 | 62 | 248
| 16x200 mm | 7130620631 | kg | 5 | 62 | 310 | 5 | 62 | 310 | 5 | 62 | 310 | 5 | 62 | 310
20 | TPN switch fuse unit (63 Amps) | 7131920254 | No | 1 | 1634 | 1634 | -- |  |  | -- |  |  | --
21 | PVC insulated 4 Core cable
i | 16 Sqmm (Armoured) | 7130311084 | Mtr | 30 | 99.916 | 2997.48 | -- | [5 empty] | --
ii | 70 Sqmm | 7130311054 | Mtr | -- |  |  | 30 | 213.718 | 6411.54 | 30 | 213.718 | 6411.54 | --
iii | 150 Sqmm | 7130311057 | Mtr | -- | [5 empty] | 10 | 412.459 | 4124.59 | 30 | 412.459 | 12373.77
iv | 300 Sqmm | 7130311061 | Mtr | [9 empty] | 10 | 784.944 | 7849.44
22 | LT Distribution box suitable for transformer with isolator on incoming side & SPMCCB's on outgoing side
i | 63 kVA | 7131950065 | Each |  |  |  | 1 | 13758 | 13758 | --
ii | 100 kVA | 7131950105 | Each | [6 empty] | 1 | 17198 | 17198
iii | 200 kVA | 7131950200 | Each | [9 empty] | 1 | 34396 | 34396
23 | 11 kV A.B. Switch | 7131930221 | Each | -- |  |  | -- |  |  | 1 | 7750 | 7750 | 1 | 7750 | 7750
24 | SUB TOTAL-1 |  |  |  |  | 127269.0438 |  |  | 176793.1038 |  |  | 223747.6938 |  |  | 352326.7738
25 | Incidental Charges @ 9% : - |  |  |  | 0.09 | 11454.2139 |  | 0.09 | 15911.3793 |  | 0.09 | 20137.2924 |  | 0.09 | 31709.4096
26 | Service in lieu of concreting metal & sand only |  | Cmt | 2.1 | 2968.461 | 6233.7681 | 2.1 | 2968.461 | 6233.7681 | 2.1 | 2968.461 | 6233.7681 | 2.1 | 2968.461 | 6233.7681
27 | Service in lieu of Earthing Coal & Sand etc |  | No | 1 | 5485.5875 | 5485.5875 | 1 | 5485.5875 | 5485.5875 | 1 | 5485.5875 | 5485.5875 | 1 | 5485.5875 | 5485.5875
28 | Labour charges as per Sch. CL-3 |  |  |  |  | 7965.45 |  |  | 8367.24 |  |  | 8367.24 |  |  | 10382.45
29 | Transport charges upto 50 Kms average lead from Area stores to construction camp inc. site transport (Transport Sch T-1) |  |  |  |  | 4755.7884 |  |  | 5264.9777 |  |  | 5264.9777 |  |  | 5264.9777
30 | SUB TOTAL-2 |  |  |  |  | 163163.8516 |  |  | 218056.0564 |  |  | 269236.5595 |  |  | 411402.9667
31 | Overhead Charges @ 11% [Market Fluctuation, Service Tax, Contractor's profit etc.] |  |  |  | 0.11 | 13999.5948 |  | 0.11 | 19447.2414 |  | 0.11 | 24612.2463 |  | 0.11 | 38755.9451
32 | Cost per S/s for non-guaranteed works |  |  |  |  | 177163.4465 |  |  | 237503.2978 |  |  | 293848.8058 |  |  | 450158.9118
33 | Cost per S/s for non-guaranteed works (Round off) |  |  |  |  | 177163 |  |  | 237503 |  |  | 293849 |  |  | 450159
Note (A) :- (1) All the rates are with considering price variation clause.
(2) As per requirement 315 kVA Transformer may be used against 200 kVA schedule
Note (B) :- A Capacitor is to be installed of appropriate capacity on the transformer in case of estimate prepared for Irrigation Pump.
ITEMS REMOVED FROM SoR 2015-16
| 11 kV G.I. Pin | 7130820155 | No

## C-7 (B-1) A
COST SCHEDULE C-7 (B-1) A
RELOCATION OF 25 / 63 / 100 kVA 11/0.4 kV X-MER S/S USING H- BEAM POLE AND 3.5 CORE PVC CABLE [BASED ON COST SCHEDULE C-7 (B-1) EXCEPT TRANSFORMER COST ]
2015-16
S. No. | PARTICULARS | New SAP Bin Code | Unit | 25 kVA TRANSFORMER |  |  | 63 kVA TRANSFORMER |  |  | 100 kVA TRANSFORMER |  |  | 200 kVA TRANSFORMER
|  |  |  | Qty. | Rate | Amount | Qty. | Rate | Amount | Qty. | Rate | Amount | Qty. | Rate | Amount
1 | 2 | 3 | 4 | 5 | 6 | 7 | 8 | 9 | 10 | 11 | 12 | 13 | 14 | 15 | 16
1 | H-BEAM 152x152 mm; 37.1 Kg /Mtr; 11.0 Mtr long i.e. 408.1 Kg/pole x 2 Nos = 816.2 Kgs | 7130601965 | Kg | 816.2 | 44.989 | 36720.0218 | 816.2 | 44.989 | 36720.0218 | 816.2 | 44.989 | 36720.0218 | 816.2 | 44.989 | 36720.0218
2 | DC Cross arm of 100x50 mm 8' Center | 7130810517 | No | 1 | 4547 | 4547 | 1 | 4547 | 4547 | 1 | 4547 | 4547 | 1 | 4547 | 4547
3 | 11 kV Polymer Disc Insulator | 7130820010 | No | 3 | 140 | 420 | 3 | 140 | 420 | 3 | 140 | 420 | 3 | 140 | 420 | Earlier- 11 kV Disc Insulator
4 | 11 kV H.W | 7130820241 | No. | 3 | 123 | 369 | 3 | 123 | 369 | 3 | 123 | 369 | 3 | 123 | 369
5 | 11 kV Polymeric Pin Insulator with Pin | 7130820008 | No | 6 | 157 | 942 | 6 | 157 | 942 | 6 | 157 | 942 | 6 | 157 | 942 | Earlier- 11 kV Pin Insulator
6 | 11 kV D.O. fuse & LA mounting DC Cross arm (75x40 mm) | 7130810509 | No | 1 | 3322 | 3322 | 1 | 3322 | 3322 | 1 | 3322 | 3322 | 1 | 3322 | 3322
7 | 11 kV D.O. Fuse unit | 7131930412 | Each | 3 | 1199 | 3597 | 3 | 1199 | 3597 | 3 | 1199 | 3597 | 3 | 1199 | 3597
8 | MS Angle 50x50x6 mm for X-mer Clamping set | 7130600023 | kg | 20 | 40.214 | 804.28 | 20 | 40.214 | 804.28 | 20 | 40.214 | 804.28 | 20 | 40.214 | 804.28
9 | (i) Stay Set 16 mm | 7130860032 | No | 4 | 387 | 1548 | 4 | 387 | 1548 | 4 | 387 | 1548 | 4 | 387 | 1548
| (ii) Stay Wire 7/10 SWG @ 5.5 Kg per stay | 7130860077 | Kg | 22 | 61.6 | 1355.2 | 22 | 61.6 | 1355.2 | 22 | 61.6 | 1355.2 | 22 | 61.6 | 1355.2
| (iii) Stay Clamp for "H" Beam | 7130810692 | No | 4 | 294 | 1176 | 4 | 294 | 1176 | 4 | 294 | 1176 | 4 | 294 | 1176
10 | Concreting of supports @ 0.6 Cmt/pole & @ 0.2 Cmt/Stay & base padding @ 0.05 Cmt per pole |  | Cmt | 2.1 |  |  | 2.1 |  |  | 2.1 |  |  | 2.1
| (i) Cement @ 208 Kg/Cmt | 7130200401 | Kg | 437 | 5.36 | 2342.32 | 437 | 5.36 | 2342.32 | 437 | 5.36 | 2342.32 | 437 | 5.36 | 2342.32
11 | Transformer belting with 50x50x6 mm angle with 2 cross fixing channel. | 7130600023 | Kg | 34 | 40.214 | 1367.276 | 34 | 40.214 | 1367.276 | 34 | 40.214 | 1367.276 | 34 | 40.214 | 1367.276
12 | Transformer mounting cross arm 100x50 mm channel. | 7130850201 | Set | 1 | 4547 | 4547 | 1 | 4547 | 4547 | 1 | 4547 | 4547 | 1 | 4547 | 4547
13 | Danger Board | 7130880041 | Each | 1 | 74 | 74 | 1 | 74 | 74 | 1 | 74 | 74 | 1 | 74 | 74
14 | Earthing set (Pipe earth as per drg. No.-G/008) (material + Services)
| (i) G.I. Pipe 40 mm | 7130641396 | Mtr | 9 | 190 | 1710 | 9 | 190 | 1710 | 9 | 190 | 1710 | 9 | 190 | 1710
| (ii) G.I. Wire 8 SWG | 7130870043 | Kg | 15 | 55.094 | 826.41 | 15 | 55.094 | 826.41 | 15 | 55.094 | 826.41 | 15 | 55.094 | 826.41
15 | Barbed Wire [@ 2 Kg/Pole] | 7130610206 | Kg | 2 | 66.528 | 133.056 | 2 | 66.528 | 133.056 | 2 | 66.528 | 133.056 | 2 | 66.528 | 133.056
16 | Red Oxide paint | 7130211158 | Ltr | 1 | 130 | 130 | 1 | 130 | 130 | 3 | 130 | 390 | 3 | 130 | 390
17 | Aluminium Paint | 7130210809 | Ltr | 1 | 290 | 290 | 1 | 290 | 290 | 3 | 290 | 870 | 3 | 290 | 870
18 | 11 kV Polymer Lightning Arrestor | 7130840029 | Each | 3 | 425 | 1275 | 3 | 425 | 1275 | 3 | 425 | 1275 | 3 | 425 | 1275
19 | MS Nuts & Bolts |  | Kg | 14 |  |  | 14 |  |  | 14 |  |  | 14
| 16x40 mm | 7130620609 | kg | 1 | 64 | 64 | 1 | 64 | 64 | 1 | 64 | 64 | 1 | 64 | 64
| 16x65 mm | 7130620614 | kg | 4 | 63 | 252 | 4 | 63 | 252 | 4 | 63 | 252 | 4 | 63 | 252
| 16x140 mm | 7130620625 | kg | 4 | 62 | 248 | 4 | 62 | 248 | 4 | 62 | 248 | 4 | 62 | 248
| 16x200 mm | 7130620631 | kg | 5 | 62 | 310 | 5 | 62 | 310 | 5 | 62 | 310 | 5 | 62 | 310
20 | TPN switch fuse unit (63 Amps) | 7131920254 | No | 1 | 1634 | 1634 | -- |  |  | -- |  |  | --
21 | PVC insulated 4 Core cable
i | 16 Sqmm (Armoured) | 7130311084 | Mtr | 30 | 99.916 | 2997.48 | --
ii | 70 Sqmm | 7130311054 | Mtr | -- |  |  | 30 | 213.718 | 6411.54 | 30 | 213.718 | 6411.54
iii | 150 Sqmm | 7130311057 | Mtr | -- | [5 empty] | 10 | 412.459 | 4124.59 | 30 | 412.459 | 12373.77
iv | 300 Sqmm | 7130311061 | Mtr | [9 empty] | 10 | 784.944 | 7849.44
22 | LT distribution box suitable for transformer with isolator on incoming side & SPMCCB's on outgoing side
i | 63 kVA | 7131950065 | Each |  |  |  | 1 | 13758 | 13758 | -- |  |  | --
ii | 100 kVA | 7131950105 | Each | [6 empty] | 1 | 17198 | 17198
iii | 200 kVA | 7131950200 | Each | [9 empty] | 1 | 34396 | 34396
23 | 11 kV A.B. Switch | 7131930221 | Each | -- |  |  | -- |  |  | 1 | 7750 | 7750 | 1 | 7750 | 7750
24 | SUB TOTAL-1 |  |  |  |  | 73001.0438 |  |  | 88539.1038 |  |  | 104693.6938 |  |  | 131578.7738
25 | Incidental Charges @ 9% : - |  |  |  | 0.09 | 6570.0939 |  | 0.09 | 7968.5193 |  | 0.09 | 9422.4324 |  | 0.09 | 11842.0896
26 | Service in lieu of concreting metal & sand only |  | Cmt | 2.1 | 2968.461 | 6233.7681 | 2.1 | 2968.461 | 6233.7681 | 2.1 | 2968.461 | 6233.7681 | 2.1 | 2968.461 | 6233.7681
27 | Service in lieu of Earthing Coal & Sand etc |  | No | 1 | 5485.5875 | 5485.5875 | 1 | 5485.5875 | 5485.5875 | 1 | 5485.5875 | 5485.5875 | 1 | 5485.5875 | 5485.5875
28 | Labour charges as per Sch. CL-3 |  |  |  |  | 7965.45 |  |  | 8367.24 |  |  | 8367.24 |  |  | 10382.45
29 | Transport charges upto 50 Kms average lead from Area stores to construction camp incl. site transport (Transport Sch T-1) |  |  |  |  | 4755.7884 |  |  | 5264.9777 |  |  | 5264.9777 |  |  | 5264.9777
30 | SUB TOTAL-2 |  |  |  |  | 104011.7316 |  |  | 121859.1964 |  |  | 139467.6995 |  |  | 170787.6467
31 | Overhead Charges @ 11% [Market Fluctuation, Service Tax, Contractor's profit etc.] |  |  |  | 0.11 | 8030.1148 |  | 0.11 | 9739.3014 |  | 0.11 | 11516.3063 |  | 0.11 | 14473.6651
32 | Cost per S/s for non-guaranteed works |  |  |  |  | 112041.8465 |  |  | 131598.4978 |  |  | 150984.0058 |  |  | 185261.3118
33 | Cost per S/s for non-guaranteed works (Round off) |  |  |  |  | 112042 |  |  | 131598 |  |  | 150984 |  |  | 185261
ITEMS REMOVED FROM SoR 2015-16
| 11 kV G.I. Pin | 7130820155 | No

## C-7 (B-1) B
COST SCHEDULE -- C-7 (B-1) B
|  |  | RENOVATION OF EXISTING DISTRIBUTION TRANSFORMERS | [13 empty] | 2015-16
S. No. | PARTICULARS | New SAP Bin Code | Unit | 25 kVA TRANSFORMER |  |  | 63 kVA TRANSFORMER |  |  | 100 kVA TRANSFORMER |  |  | 200 kVA TRANSFORMER |  |  | 315 kVA TRANSFORMER
|  |  |  | Qty. | Rate | Amount | Qty. | Rate | Amount | Qty. | Rate | Amount | Qty. | Rate | Amount | Qty. | Rate | Amount
1 | 2 | 3 | 4 | 5 | 6 | 7 | 8 | 9 | 10 | 11 | 12 | 13 | 14 | 15 | 16 | 17 | 18 | 19
1 | LT Distribution Box
| 25 kVA |  | No | 0 | 0 | 0
| 63 kVA | 7131950065 | No |  |  |  | 1 | 13758 | 13758
| 100 kVA | 7131950105 | No | [6 empty] | 1 | 17198 | 17198
| 200 kVA | 7131950200 | No | [9 empty] | 1 | 34396 | 34396
| 315 kVA | 7131950207 | No | [12 empty] | 1 | 45861 | 45861
2 | PVC Insulated 4 core cable
| 25 kVA (70 sq mm) | 7130311054 | Mtr | 30 | 213.718 | 6411.54
| 63 kVA (70 sq mm) | 7130311054 | Mtr |  |  |  | 30 | 213.718 | 6411.54
| 100 kVA (70 sq mm) | 7130311054 | Mtr | [6 empty] | 30 | 213.718 | 6411.54
| 100 kVA (150 sq mm) | 7130311057 | Mtr | [6 empty] | 10 | 412.459 | 4124.59
| 200 kVA (150 sq mm) | 7130311057 | Mtr | [9 empty] | 30 | 412.459 | 12373.77
| 200 kVA (300 sq mm) | 7130311061 | Mtr | [9 empty] | 10 | 784.944 | 7849.44
| 315 kVA (150 sq mm) | 7130311057 | Mtr | [12 empty] | 30 | 412.459 | 12373.77
| 315 kVA (300 sq mm) | 7130311061 | Mtr | [12 empty] | 10 | 784.944 | 7849.44
3 | Earthing set (Pipe earth as per drg no. G/008) (Material + services)
| (i) GI Pipe 40 mm | 7130641396 | Mtr | 9 | 190 | 1710 | 9 | 190 | 1710 | 9 | 190 | 1710 | 9 | 190 | 1710 | 9 | 190 | 1710
| (ii) GI Wire 8 SWG | 7130870043 | Kg | 15 | 55.094 | 826.41 | 15 | 55.094 | 826.41 | 15 | 55.094 | 826.41 | 15 | 55.094 | 826.41 | 15 | 55.094 | 826.41
4 | SUB TOTAL-1 |  |  |  |  | 8947.95 |  |  | 22705.95 |  |  | 30270.54 |  |  | 57155.62 |  |  | 68620.62
5 | Incidental Charges @ 9% : - |  |  |  | 0.09 | 805.3155 |  | 0.09 | 2043.5355 |  | 0.09 | 2724.3486 |  | 0.09 | 5144.0058 |  | 0.09 | 6175.8558
6 | Service in lieu of earthing coal & sand |  | Nos | 1 | 5485.5875 | 5485.5875 | 1 | 5485.5875 | 5485.5875 | 1 | 5485.5875 | 5485.5875 | 1 | 5485.5875 | 5485.5875 | 1 | 5485.5875 | 5485.5875
7 | Labour charges as per Sch. CL-7 (B-1)B |  |  |  |  | 3304.7193 |  |  | 3898.89 |  |  | 5033.94 |  |  | 6002.87 |  |  | 6002.87
8 | Transportation charges |  | LS |  |  | 4755.7837 |  |  | 5264.9764 |  |  | 5264.9764 |  |  | 5264.9764 |  |  | 5264.9764
9 | SUB TOTAL-2 |  |  |  |  | 23299.356 |  |  | 39398.9394 |  |  | 48779.3925 |  |  | 79053.0597 |  |  | 91549.9097
10 | Overhead Charges @ 11% [Market Fluctuation, Service Tax, Contractor's profit etc.] |  |  |  | 0.11 | 984.2745 |  | 0.11 | 2497.6545 |  | 0.11 | 3329.7594 |  | 0.11 | 6287.1182 |  | 0.11 | 7548.2682
11 | Grand Total |  |  |  |  | 24283.6305 |  |  | 41896.5939 |  |  | 52109.1519 |  |  | 85340.1779 |  |  | 99098.1779
12 | Grand Total (Round off) |  |  |  |  | 24284 |  |  | 41897 |  |  | 52109 |  |  | 85340 |  |  | 99098

## C-7(B-2)
COST SCHEDULE C-7 (B-2)
11/0.4 kV OUT DOOR SUB-STATION (USING H-BEAM POLE FOR 25 / 63 / 100 / 200 kVA TRANSFORMER AND SINGLE CORE CABLE)
2015-16
S. No. | PARTICULARS | New SAP Bin Code | Unit | 25 kVA TRANSFORMER |  |  | 63 kVA TRANSFORMER |  |  | 100 kVA TRANSFORMER |  |  | 200 kVA TRANSFORMER
|  |  |  | Qty. | Rate | Amount | Qty. | Rate | Amount | Qty. | Rate | Amount | Qty. | Rate | Amount
1 | 2 | 3 | 4 | 5 | 6 | 7 | 8 | 9 | 10 | 11 | 12 | 13 | 14 | 15 | 16
1 | Transformer 11/0.4 kV (Conventional)
| (i) 25 kVA TRANSFORMER (4 STAR) | 7132210008 | Each | 1 | 54268 | 54268
| (ii) 63 kVA TRANSFORMER (4 STAR) | 7132210009 | Each |  |  |  | 1 | 88254 | 88254 | [6 empty] | Earlier- 3-Star X-mer
| (iii) 100 kVA TRANSFORMER (4 STAR) | 7132210010 | Each | [6 empty] | 1 | 119054 | 119054
| (iv) 200 kVA TRANSFORMER (4 STAR) | 7132210011 | Each | [9 empty] | 1 | 220748 | 220748
2 | H-BEAM 152x152 mm 37.1 Kg /Mtr 11.0 Mtr long i.e. 408.1 Kg/pole x 2 Nos = 816.2 Kgs | 7130601965 | Kg | 816.2 | 44.989 | 36720.0218 | 816.2 | 44.989 | 36720.0218 | 816.2 | 44.989 | 36720.0218 | 816.2 | 44.989 | 36720.0218
3 | DC Cross arm of 100x50 mm 8' Center | 7130810517 | No | 1 | 4547 | 4547 | 1 | 4547 | 4547 | 1 | 4547 | 4547 | 1 | 4547 | 4547
4 | 11 kV Polymer Disc Insulator | 7130820010 | No | 3 | 140 | 420 | 3 | 140 | 420 | 3 | 140 | 420 | 3 | 140 | 420 | Earlier- 11 kV Disc Insulator
| 11 kV H.W | 7130820241 | No. | 3 | 123 | 369 | 3 | 123 | 369 | 3 | 123 | 369 | 3 | 123 | 369
5 | 11 kV Polymeric Pin Insulator with Pin | 7130820008 | No | 6 | 157 | 942 | 6 | 157 | 942 | 6 | 157 | 942 | 6 | 157 | 942 | Earlier- 11 kV Pin Insulator
6 | 11 kV DO fuse & LA mounting DC Cross arm (75x40 mm) | 7130810509 | No | 1 | 3322 | 3322 | 1 | 3322 | 3322 | 1 | 3322 | 3322 | 1 | 3322 | 3322
7 | 11 kV DO Fuse unit | 7131930412 | Each | 3 | 1199 | 3597 | 3 | 1199 | 3597 | 3 | 1199 | 3597 | 3 | 1199 | 3597
8 | MS Angle 50x50x6 mm for X-mer Clamping set | 7130600023 | kg | 20 | 40.214 | 804.28 | 20 | 40.214 | 804.28 | 20 | 40.214 | 804.28 | 20 | 40.214 | 804.28
9 | (i) Stay Set 16 mm | 7130860032 | No | 4 | 387 | 1548 | 4 | 387 | 1548 | 4 | 387 | 1548 | 4 | 387 | 1548
| (ii) Stay Wire 7/10 SWG @ 5.5 Kg per stay | 7130860077 | Kg | 22 | 61.6 | 1355.2 | 22 | 61.6 | 1355.2 | 22 | 61.6 | 1355.2 | 22 | 61.6 | 1355.2
| (iii) Stay Clamp for "H" Beam | 7130810692 | No | 4 | 294 | 1176 | 4 | 294 | 1176 | 4 | 294 | 1176 | 4 | 294 | 1176
10 | Concreting of supports @ 0.6 Cmt/pole & @ 0.2 Cmt/Stay & base padding @ 0.05 Cmt per pole |  | Cmt | 2.1 |  |  | 2.1 |  |  | 2.1 |  |  | 2.1
| (i) Cement @ 208 Kg/Cmt | 7130200401 | Kg | 437 | 5.36 | 2342.32 | 437 | 5.36 | 2342.32 | 437 | 5.36 | 2342.32 | 437 | 5.36 | 2342.32
11 | Transformer belting with 50x50x6 mm angle with 2 cross fixing channel. | 7130600023 | Kg | 34 | 40.214 | 1367.276 | 34 | 40.214 | 1367.276 | 34 | 40.214 | 1367.276 | 34 | 40.214 | 1367.276
12 | Transformer mounting Cross arm 100x50 mm channel. | 7130850201 | Set | 1 | 4547 | 4547 | 1 | 4547 | 4547 | 1 | 4547 | 4547 | 1 | 4547 | 4547
13 | Danger Board | 7130880041 | Each | 1 | 74 | 74 | 1 | 74 | 74 | 1 | 74 | 74 | 1 | 74 | 74
14 | Earthing set (Pipe earth as per drg. No.-G/008) (material + Services)
| (i) G.I.Pipe 40 mm | 7130641396 | Mtr | 9 | 190 | 1710 | 9 | 190 | 1710 | 9 | 190 | 1710 | 9 | 190 | 1710
| (ii) G.I.Wire 8 SWG | 7130870043 | Kg | 15 | 55.094 | 826.41 | 15 | 55.094 | 826.41 | 15 | 55.094 | 826.41 | 15 | 55.094 | 826.41
15 | Barbed Wire [@ 2 Kg/Pole] | 7130610206 | Kg | 2 | 66.528 | 133.056 | 2 | 66.528 | 133.056 | 2 | 66.528 | 133.056 | 2 | 66.528 | 133.056
16 | Red Oxide Paint | 7130211158 | Ltr | 1 | 130 | 130 | 1 | 130 | 130 | 3 | 130 | 390 | 3 | 130 | 390
17 | Aluminium Paint | 7130210809 | Ltr | 1 | 290 | 290 | 1 | 290 | 290 | 3 | 290 | 870 | 3 | 290 | 870
18 | 11 kV Polymer Lightning Arrestor | 7130840029 | Each | 3 | 425 | 1275 | 3 | 425 | 1275 | 3 | 425 | 1275 | 3 | 425 | 1275 | Earlier- 11 kV Lightning Arrestor
19 | MS Nuts & Bolts |  | Kg | 14 |  |  | 14 |  |  | 14 |  |  | 14
| 16x40 mm | 7130620609 | Kg | 1 | 64 | 64 | 1 | 64 | 64 | 1 | 64 | 64 | 1 | 64 | 64
| 16x65 mm | 7130620614 | Kg | 4 | 63 | 252 | 4 | 63 | 252 | 4 | 63 | 252 | 4 | 63 | 252
| 16x140 mm | 7130620625 | Kg | 4 | 62 | 248 | 4 | 62 | 248 | 4 | 62 | 248 | 4 | 62 | 248
| 16x200 mm | 7130620631 | Kg | 5 | 62 | 310 | 5 | 62 | 310 | 5 | 62 | 310 | 5 | 62 | 310
20 | TPN switch fuse unit (63 Amps) | 7131920254 | No | 1 | 1634 | 1634 | -- |  |  | -- |  |  | --
21 | Single Core cable
i | 16 Sqmm | 7130311008 | Mtr | 120 | 15.99 | 1918.8 | -- | [5 empty] | --
ii | 35 Sqmm | 7130310021 | Mtr | -- |  |  | 80 | 39.632 | 3170.56
iii | 50 Sqmm | 7130311009 | Mtr | -- |  |  | 40 | 38.685 | 1547.4 | 120 | 38.685 | 4642.2
iv | 70 Sqmm | 7130311010 | Mtr | [6 empty] | 40 | 52.581 | 2103.24 | 120 | 52.581 | 6309.72
v | 150 Sqmm | 7130311011 | Mtr | [9 empty] | 40 | 101.586 | 4063.44
22 | LT distribution box suitable for transformer with isolator on incoming side & SPMCCB's on outgoing side
i | 63 kVA | 7131950065 | Each |  |  |  | 1 | 13758 | 13758 | --
ii | 100 kVA | 7131950105 | Each | [6 empty] | 1 | 17198 | 17198
iii | 200 kVA | 7131950200 | Each | [9 empty] | 1 | 34396 | 34396
23 | 11 kV A.B. Switch | 7131930221 | Each | -- |  |  | -- |  |  | 1 | 7750 | 7750 | 1 | 7750 | 7750
24 | SUB TOTAL-1 |  |  |  |  | 126190.3638 |  |  | 175099.5238 |  |  | 219957.0038 |  |  | 342476.7238
25 | Incidental Charges @ 9% : - |  |  |  | 0.09 | 11357.1327 |  | 0.09 | 15758.9571 |  | 0.09 | 19796.1303 |  | 0.09 | 30822.9051
26 | Service in lieu of concreting metal & sand only |  | Cmt | 2.1 | 2968.461 | 6233.7681 | 2.1 | 2968.461 | 6233.7681 | 2.1 | 2968.461 | 6233.7681 | 2.1 | 2968.461 | 6233.7681
27 | Service in lieu of Earthing Coal & Sand etc. |  | No | 1 | 5485.5875 | 5485.5875 | 1 | 5485.5875 | 5485.5875 | 1 | 5485.5875 | 5485.5875 | 1 | 5485.5875 | 5485.5875
28 | Labour Charges as per Sch CL-3 |  |  |  |  | 7965.45 |  |  | 8367.24 |  |  | 8367.24 |  |  | 10382.45
29 | Transport charges upto 50 Kms averg. lead from Area stores to construction camp inc. site transport (Transport Sch T-1) |  |  |  |  | 4755.7884 |  |  | 5264.9777 |  |  | 5264.9777 |  |  | 5264.9777
30 | SUB TOTAL-2 |  |  |  |  | 161988.0904 |  |  | 216210.0542 |  |  | 265104.7074 |  |  | 400666.4122
31 | Overhead Charges @ 11% [Market Fluctuation, Service Tax, Contractor's profit etc.] |  |  |  | 0.11 | 13880.94 |  | 0.11 | 19260.9476 |  | 0.11 | 24195.2704 |  | 0.11 | 37672.4396
32 | Cost per S/s for non-guaranteed works |  |  |  |  | 175869.0305 |  |  | 235471.0018 |  |  | 289299.9778 |  |  | 438338.8518
33 | Cost per S/s for non-guaranteed works (Round off) |  |  |  |  | 175869 |  |  | 235471 |  |  | 289300 |  |  | 438339
Note (A) :- (1) All the rates are with considering price variation clause.
(2) As per requirement 315 kVA Transformer may be used against 200 kVA schedule
Note (B) :- A Capacitor is to be installed of appropriate capacity on the transformer in case of estimate prepared for Irrigation Pump.
ITEMS REMOVED FROM SoR 2015-16
| 11 kV G.I. Pin | 7130820155 | No

## C-8
COST SCHEDULE C-8
1 Km OF 11 kV LINE ON 365 kG 11 Mtr. LONG PCC POLE USING RACCOON / DOG CONDUCTOR MAXIMUM SPAN 80 METER.
2015-16
NEW COLUMN ADDED
S. No. | PARTICULARS | New SAP Bin Code | Unit | Rate | PCC Pole using Raccoon Conductor |  | PCC Pole using Dog Conductor
[5 empty] | Qty | Amount | Qty | Amount
1 | 2 | 3 | 4 | 5 | 6 | 7 | 8 | 9
1 | 60 Kg/Mtr 13.0 Mtr Long Rail pole for Raccoon conductor i.e. 780 Kg/pole x 12 Nos = 9360 Kgs | 7130601072 | Kg | 47.741
2 | 365 Kg; 11 Mtr long PCC Pole |  | No | 5022 | 12 | 60264 | 12 | 60264 | New introduced
3 | 11 kV 'V' Cross arm with back clamp | 7130810495 | No | 1048 | 12 | 12576 | 12 | 12576
4 | Back Clamp for Cross Arm | 7130810361 | No | 282
5 | Stay Clamp for PCC Pole | 7130810193 | No | 265 | 12 | 3180 | 12 | 3180
6 | 11 kV Top clamp | 7130810679 | No | 294 | 12 | 3528 | 12 | 3528
7 | Earthing Set (Coil earth as per Drawing No.-G/007) | 7130870013 | No | 100 | 12 | 1200 | 12 | 1200
8 | 11 kV Polymeric Pin insulator with Pin | 7130820008 | No | 157 | 36 | 5652 | 36 | 5652 | Earlier - 11 kV Pin Insulator
9 | ACSR Raccoon Conductor with 3% sag | 7130830060 | Mtr | 50.002 | 3100 | 155006.2
10 | ACSR Dog Conductor with 3% sag | 7130830063 | Mtr | 64.842 |  |  | 3100 | 201010.2
11 | Jointing Sleeves suitable for Raccoon / Dog ACSR Conductor | 7130830051 | No | 126 | 6 | 756 | 6 | 756
12 | (I) Stay set 20 mm | 7130860033 | No | 705 | 4 | 2820 | 4 | 2820
| (II) Stay Wire 7/8 SWG @ 8.5 Kg per stay | 7130860076 | Kg | 61.002 | 34 | 2074.068 | 34 | 2074.068
(III) Stay Clamp
| (i) Stay Clamp for Rail Pole A Type | 7130810201 | No | 282
| (ii) Stay Clamp for Rail Pole B Type | 7130810251 | No | 282
| (iii) Stay Clamp for PCC Pole | 7130810193 | No | 265 | 4 | 1060 | 4 | 1060
13 | Concreting of support @ 0.6 Cmt/pole, @ 0.3 Cmt/stay & base padding @ 0.05 Cmt /pole |  | Cmt |  | 9 |  | 9
| Cement @ 208 Kg/Cmt | 7130200401 | Kg | 5.36 | 1872 | 10033.92 | 1872 | 10033.92
14 | Red Oxide Paint | 7130211158 | Ltr | 130 | 2 | 260 | 2 | 260
15 | Aluminium Paint | 7130210809 | Ltr | 290 | 2 | 580 | 2 | 580
16 | Barbed Wire (@ 3.5 Kg/Pole) | 7130610206 | Kg | 66.528 | 12 | 798.336 | 12 | 798.336
17 | Danger Board | 7130880041 | Each | 74 | 12 | 888 | 12 | 888
18 | Binding wire and tape | 7130830006 | Kg | 139 | 6 | 834 | 6 | 834
19 | MS Nuts and Bolts |  | Kg |  | 24 |  | 24
| 16x40 mm | 7130620609 | Kg | 64 | 1 | 64 | 1 | 64
| 16x65 mm | 7130620614 | Kg | 63 | 12 | 756 | 12 | 756
| 16x140 mm | 7130620625 | Kg | 62 | 11 | 682 | 11 | 682
20 | SUB TOTAL-1 |  |  |  |  | 263012.524 |  | 309016.524
21 | Incidental Charges @ 9% : - |  |  | 0.09 |  | 23671.1272 |  | 27811.4872
22 | Service in lieu of concreting metal & sand only |  | Cmt | 2968.461 | 9 | 26716.1488 | 9 | 26716.1488
23 | Labour charges as per Sch No.- CL-4 |  |  |  |  | 37279.78 |  | 38485.15
24 | Transport charges upto 50 Kms average lead from Area stores to construction camp including site transport (Transport Sch T-1) |  |  | 8267.7861 |  | 8267.7861 |  | 8267.7861
25 | SUB TOTAL-2 |  |  |  |  | 358947.3661 |  | 410297.0961
26 | Overhead Charges @ 11% [Market Fluctuation, Service Tax, Contractor's profit etc.] |  |  | 0.11 |  | 28931.3776 |  | 33991.8176
27 | Cost per Km for non-guaranteed works |  |  |  |  | 387878.7438 |  | 444288.9138
28 | Cost per Km for non-guaranteed works (Rounded off) |  |  |  |  | 387879 |  | 444289
Note: All the rates are with considering price variation clause.
ITEMS REMOVED FROM SoR 2015-16
1 | 11 kV G.I. Pins with Nuts | 7130820155

## C-9
COST SCHEDULE C-9
1 KM OF 11 kV LINE ON H-BEAM 152x152 MM 37.1 Kg /MTR. 13.0 MTR. USING RACCOON / DOG CONDUCTOR MAXIMUM SPAN 80 MTR.
2015-16
S. No. | PARTICULARS | New SAP Bin Code | Unit | Rate | H-Beam using Raccoon conductor |  | H-Beam using Dog conductor
[5 empty] | Qty. | Amount | Qty. | Amount
1 | 2 | 3 | 4 | 5 | 6 | 7 | 8 | 9
1 | H-BEAM 152x152 mm 37.1 Kg /Mtr 13.0 Mtr long i.e. 482.3 Kg/pole x 12 Nos = 5788 Kgs | 7130601958 | Kg | 44.989 | 5788 | 260396.332 | 5788 | 260396.332
2 | 11 kV 'V' Cross arm with back clamp | 7130810495 | No | 1048 | 12 | 12576 | 12 | 12576
3 | Back Clamp for Cross Arm | 7130810361 | No | 282 | 12 | 3384 | 12 | 3384
4 | 11 kV Top clamp | 7130810679 | No | 294 | 12 | 3528 | 12 | 3528
5 | Earthing Set (Coil earth as per Drawing No.-G/007) | 7130870013 | No | 100 | 12 | 1200 | 12 | 1200
6 | 11 kV Polymeric Pin insulator with Pin | 7130820008 | No | 157 | 36 | 5652 | 36 | 5652 | Earlier - 11 kV Pin Insulator
7 | ACSR Raccoon conductor with 3% sag | 7130830060 | Mtr | 50.002 | 3100 | 155006.2
8 | ACSR Dog conductor with 3% sag | 7130830063 | Mtr | 64.842 |  |  | 3100 | 201010.2
9 | Jointing Sleeves suitable for Raccoon / Dog ACSR Conductor | 7130830051 | No | 126 | 6 | 756 | 6 | 756
10 | (i) Stay set 20 mm | 7130860033 | No | 705 | 4 | 2820 | 4 | 2820
| (ii) Stay Wire 7/8 SWG @ 8.5 Kg per stay | 7130860076 | Kg | 61.002 | 34 | 2074.068 | 34 | 2074.068
(iii) Stay Clamp
| (I) Stay Clamp for "H" Beam | 7130810692 | No | 294 | 4 | 1176 | 4 | 1176
11 | Concreting of support @ 0.6 Cmt/pole, @ 0.2 Cmt/stay & base padding @ 0.05 Cmt /pole |  | Cmt |  | 9 |  | 9
| Cement @ 208 Kg/Cmt | 7130200401 | Kg | 5.36 | 1872 | 10033.92 | 1872 | 10033.92
12 | Red Oxide paint | 7130211158 | Ltr | 130 | 2 | 260 | 2 | 260
13 | Aluminium Paint | 7130210809 | Ltr | 290 | 2 | 580 | 2 | 580
14 | Barbed Wire [@ 2 Kg/Pole] | 7130610206 | Kg | 66.528 | 12 | 798.336 | 12 | 798.336
15 | Danger Board | 7130880041 | Each | 74 | 12 | 888 | 12 | 888
16 | Binding wire and tape | 7130830006 | Kg | 139 | 6 | 834 | 6 | 834
17 | MS Nuts and Bolts |  | Kg |  | 24 |  | 24
| 16x40 mm | 7130620609 | Kg | 64 | 1 | 64 | 1 | 64
| 16x65 mm | 7130620614 | Kg | 63 | 12 | 756 | 12 | 756
| 16x140 mm | 7130620625 | Kg | 62 | 11 | 682 | 11 | 682
18 | SUB TOTAL-1 |  |  |  |  | 463464.856 |  | 509468.856
19 | Incidental Charges @ 9% : - |  |  | 0.09 |  | 41711.837 |  | 45852.197
20 | Service in lieu of concreting metal & sand only |  | Cmt | 2968.461 | 9 | 26716.1488 | 9 | 26716.1488
21 | Labour charges as per Sch No. CL-4 |  |  |  |  | 39049.8 |  | 40255.17
22 | Transport charges upto 50 Kms average lead from Area stores to construction camp including site transport (Transport Sch T-1) |  |  | 8266.3224 |  | 8266.3224 |  | 8266.3224
23 | SUB TOTAL-2 |  |  |  |  | 579208.9643 |  | 630558.6943
24 | Overhead Charges @ 11% [Market Fluctuation, Service Tax, Contractor's profit etc.] |  |  | 0.11 |  | 50981.1342 |  | 56041.5742
25 | Cost per Km for non-guaranteed works |  |  |  |  | 630190.0985 |  | 686600.2685
26 | Cost per Km for non-guaranteed works (Rounded off) |  |  |  |  | 630190 |  | 686600
Note: All the rates are with considering price variation clause.
ITEMS REMOVED FROM SoR 2015-16
| 11 kV G.I. Pin | 7130820155 | No

## C-9 (A)
COST SCHEDULE C-9 (A)
ADDITIONAL (MID SPAN) POLES FOR NEW 11 kV LINE WITH RACCOON CONDUCTOR
2015-16
S. No. | PARTICULARS | New SAP Bin Code | Unit | H BEAM 152X152 MM 37.10 KG / MTR 13.0 MTR LONG
|  |  |  | Qnty | Rate | Amount
1 | 2 | 3 | 4 | 5 | 6 | 7
1 | H-BEAM 152x152 mm; 37.1 Kg /Mtr 13.0 Mtr long i.e. 482.3 Kg/pole | 7130601958 | kg | 482.3 | 44.989 | 21698.1947
2 | 11 kV "V" cross arm 65x65x6 mm angle type with back cleat | 7130810495 | No | 1 | 1048 | 1048
3 | Cross Arm Clamp
| (i) Stay Clamp For "H" Beam | 7130810692 | No | 1 | 294 | 294
4 | 11 kV Top Clamp Angle type with cleat | 7130810679 | No | 1 | 294 | 294
5 | Earthing Set (Coil earth as per Drawing No:-G/007 | 7130870013 | No | 1 | 100 | 100
6 | 11 kV Polymeric Pin Insulator with Pin | 7130820008 | No | 3 | 157 | 471 | Earlier - 11 kV Pin Insulator
7 | Concreting of supports H-Beam @ 0.6 Cmt. Per Pole & @ 0.2 Cmt. Per Stay and 0.05 Cmt per pole for base padding |  | Cmt. | 0.65
| Cement @ 208 Kg/Cmt | 7130200401 | Kg | 135.2 | 5.36 | 724.672
8 | Barbed Wire [@ 2 Kg/Pole] | 7130610206 | Kg | 1 | 66.528 | 66.528
9 | Danger Board | 7130880041 | Each | 1 | 74 | 74
10 | MS Nuts and Bolts
| 16x40 mm | 7130620609 | Kg | 0.25 | 64 | 16
| 16x65 mm | 7130620614 | Kg | 0.6 | 63 | 37.8
| 16x140 mm | 7130620625 | Kg | 0.55 | 62 | 34.1
11 | SUB TOTAL-1 |  |  |  |  | 24858.2947
12 | Incidental Charges @ 9% : - |  |  |  | 0.09 | 2237.2465
13 | Service in lieu of concreting metal & sand only |  | Cmt. | 0.65 | 2968.461 | 1929.4996
14 | Labour charges as per Sch No.- CL-4 (revised based on one pole) |  |  |  |  | 1872.0894
15 | Transport charges upto 50 Kms average lead from Area stores to construction camp inc. site transport (Transport Sch T-1) - Taken 5% of |  |  |  |  | 413.3893
16 | SUB TOTAL-2 |  |  |  |  | 31310.5195
17 | Overhead Charges @ 11% [Market Fluctuation, Service Tax, Contractor's profit etc.] |  |  |  | 0.11 | 2734.4124
18 | Cost per Pole for non-guaranteed works |  |  |  |  | 34044.9319
19 | Cost per Pole (Rounded off) |  |  |  |  | 34045
ITEMS REMOVED FROM SoR 2015-16
| 11 kV G.I.Pin | 7130820155 | No

## C-10
COST SCHEDULE C-10
AUGMENTATION OF 11/0.4 kV SUB-STATION CAPACITY (ASSUMING 25 YEARS OF LIFE & 10 YEARS IN SERVICE)
2015-16
S. No. | PARTICULARS | Bin CodeNo. | New SAP Bin Code | Unit | Rate | 25 kVA to 63 kVA |  | 63 kVA to 100 kVA |  | 100 kVA to 200 kVA
[6 empty] | Qty. | Amount | Qty. | Amount | Qty. | Amount
1 | 2 | 3 | 3 | 4 | 5 | 6 | 7 | 8 | 9 | 10 | 11
1 | 11/0.4 kV 63 kVA X-mer (4-STAR) |  | 7132210009 | Each | 88254 | 1 | 88254 |  |  |  |  | Earlier- 3-Star X-mer
2 | 11/0.4 kV 100 kVA X-mer (4-STAR) |  | 7132210010 | Each | 119054 |  |  | 1 | 119054
3 | 11/0.4 kV 200 kVA X-mer (4-STAR) |  | 7132210011 | Each | 220748 |  |  |  |  | 1 | 220748
4 | R.S. Joist (175X85) mm 11 Mtr. Long i.e. 19.495 kg/mtr x 11 mtr = 214.44 kg x 4 No = 857.8 Kgs |  | 7130600675 | Kg | 44.989 |  |  | 857.8 | 38591.5642 | 857.8 | 38591.5642
5 | (i) Stay set 16 mm | 7130860032201 | 7130860032 | No | 387 |  |  | 4 | 1548 | 4 | 1548
| (ii) Stay Wire 7/10 SWG @ 5.5 Kg/Stay | 7130860077103 | 7130860077 | Kg | 61.6 |  |  | 22 | 1355.2 | 22 | 1355.2
| (iii) Stay Clamp for R.S. Joist | 7130810026301 | 7130810216 | No. | 282 |  |  | 4 | 1128 | 4 | 1128
6 | Concreting of support @ 0.3 Cmt/pole, @ 0.2 Cmt/stay & base padding @ 0.05 Cmt/pole |  |  | Cmt |  |  |  | 1.5 |  | 1.5
| Cement @ 208 Kg/Cmt | 7130200401003 | 7130200401 | Kg | 5.36 |  |  | 312 | 1672.32 | 312 | 1672.32
7 | Earthing Set (Coil earth as per Drawing No.-G/007) | 7130870013401 | 7130870013 | No | 100 |  |  | 1 | 100 | 1 | 100
8 | Red Oxide Paint | 7130211158904 | 7130211158 | Ltr | 130 |  |  | 1 | 130 | 1 | 130
9 | Aluminium Paint | 7130210809004 | 7130210809 | Ltr | 290 |  |  | 1 | 290 | 1 | 290
10 | Barbed Wire [@ 2 Kg/Pole] | 7130407183901 | 7130610206 | Kg | 66.528 |  |  | 2 | 133.056 | 2 | 133.056
11 | MS Nuts & Bolts |  |  | Kg |  | 14 |  | 14 |  | 14
| 16x40 mm | 7130620609003 | 7130620609 | Kg | 64 | 1 | 64 | 1 | 64 | 1 | 64
| 16x65 mm | 7130620614003 | 7130620614 | Kg | 63 | 4 | 252 | 4 | 252 | 4 | 252
| 16x140 mm | 7130620625403 | 7130620625 | Kg | 62 | 4 | 248 | 4 | 248 | 4 | 248
| 16x200 mm | 7130620631603 | 7130620631 | Kg | 62 | 5 | 310 | 5 | 310 | 5 | 310
12 | 70 Sqmm Single core XLPE insulated unarmoured Al. Conductor cable |  | 7130310007 | Mtr | 73.88 | 120 | 8865.6 | 120 | 8865.6 | 120 | 8865.6
13 | 150 Sqmm Single core XLPE insulated unarmoured Al. Conductor cable |  | 7130310041 | Mtr | 101.834 |  |  |  |  | 40 | 4073.36
14 | 11 kV A.B. Switch |  | 7131930221 | Each | 7750 |  |  |  |  | 1 | 7750
15 | LT Distribution box suitable for transformer with isolator on incoming side & SPMCCB's on outgoing side
i | 63 kVA | 7131950063801 | 7131950065 | No | 13758 | 1 | 13758
ii | 100 kVA | 7131950105901 | 7131950105 | No | 17198 |  |  | 1 | 17198
iii | 200 kVA | 7131950200001 | 7131950200 | No | 34396 |  |  |  |  | 1 | 34396
16 | SUB TOTAL-1 | [5 empty] | 111751.6 |  | 190939.7402 |  | 321655.1002
17 | Incidental Charges @ 9% : - |  |  |  | 0.09 |  | 10057.644 |  | 17184.5766 |  | 28948.959
18 | Labour charges as per Sch. CL-10(B) | [5 empty] | 13047.31 |  | 14885.48 |  | 16558.16
19 | Transportation charges | [5 empty] | 4755.7837 |  | 5264.9871 |  | 5264.9871
20 | SUB TOTAL-2 | [5 empty] | 139612.3377 |  | 228274.7839 |  | 372427.2063
21 | Overhead Charges @ 11% [Market Fluctuation, Service Tax, Contractor's profit etc.] |  |  |  | 0.11 |  | 12292.676 |  | 21003.3714 |  | 35382.061
22 | SUB TOTAL-3 | [5 empty] | 151905.0137 |  | 249278.1553 |  | 407809.2673
23 | Cost of X-mer (Cost of X-mer to be taken at the time of procurement i.e before 10 years)
| (i) 25 kVA |  |  | No |  | 1 | 21600
| (ii) 63 kVA |  |  | No |  |  |  | 1 | 37150
| (iii) 100 kVA |  |  | No | [5 empty] | 1 | 48000
24 | (-) 10% Irreducible cost | [5 empty] | 2160 |  | 3715 |  | 4800
25 | (-) 10 year life @ 4% per year | [5 empty] | 7776 |  | 13374 |  | 17280
26 | Depreciated cost of X-mer after addition to 10% irreducible cost | [5 empty] | 13824 |  | 23776 |  | 30720
27 | (-) Cost of old X-mer assuming 25 years of life & 10 years in service | [5 empty] | 13824 |  | 23776 |  | 30720
28 | Net cost of augmentation | [5 empty] | 138081.0137 |  | 225502.1553 |  | 377089.2673
29 | Net cost of augmentation (R/Off) | [5 empty] | 138081 |  | 225502 |  | 377089
All the rates are with considering price variation clause.

## C-11
COST SCHEDULE C-11
11/0.4 kV OUT DOOR SUB-STATION (16 kVA TRANSFORMER)
2015-16
S. No. | PARTICULARS | New SAP Bin Code | Unit | 16 kVA, 11/.4 kV X' MER
|  |  |  | Qty. | Rate | Amount
1 | 2 | 3 | 4 | 5 | 6 | 7
1 | Transformer 11/0.4 kV 16 kVA (4-STAR) Aluminium Wound | 7132210007 | No | 1 | 44836 | 44836
2 | 140 Kg 8.0 Mtr. long PCC Pole | 7130800012 | No | 3 | 1654 | 4962
3 | DC Cross arm of 100x50x6 mm 8' Center 2.7 Mtr. long | 7130810517 | No | 1 | 4547 | 4547
4 | 11 kV Polymer Disc Insulator | 7130820010 | No | 3 | 140 | 420 | Earlier- 11 kV Disc Insulator
5 | 11 kV Strain H/W | 7130820241 | Set | 3 | 123 | 369
6 | 11 kV D.O. Fuse & LA mounting DC Cross arm (75x40 mm) | 7130810509 | No | 1 | 3322 | 3322
7 | 11 kV D.O. Fuse unit | 7131930412 | Each | 3 | 1199 | 3597
8 | MS Angle 50x50x6 mm for X-mer Clamping set | 7130600023 | Kg | 20 | 40.214 | 804.28
9 | (i) Stay set 16 mm | 7130860032 | No | 4 | 387 | 1548
| (ii) Stay Wire 7/10 SWG @ 5.5 Kg/Stay | 7130860077 | Kg | 22 | 61.6 | 1355.2
| (iii) Stay Clamp | 7130810026 | No | 4 | 142 | 568
10 | Concreting of supports @ 0.3 Cmt/pole & @ 0.2 Cmt/Stay & base pad @ 0.05 Cmt/pole |  | Cmt | 1.85
| (i) Cement @ 208 Kg/Cmt | 7130200401 | Kg | 385 | 5.36 | 2063.6
11 | Transformer belting with 50x50x6 mm angle with 2 Cross fixing channel. | 7130600023 | Kg | 34 | 40.214 | 1367.276
12 | Transformer mounting cross arm 100x50 mm channel. | 7130850201 | Set | 1 | 4547 | 4547
13 | Danger Board | 7130880041 | Each | 1 | 74 | 74
14 | Earthing set (Pipe earth as per drg. No.-G/008) (material + Services)
| (i) G.I.Pipe 40 mm | 7130641396 | Mtr | 9 | 190 | 1710
| (ii) G.I.Wire 8 SWG | 7130870043 | Kg | 15 | 55.094 | 826.41
15 | Barbed Wire [@ 2 Kg/Pole] | 7130610206 | Kg | 2 | 66.528 | 133.056
16 | Red Oxide Paint | 7130211158 | Ltr | 1 | 130 | 130
17 | Aluminium Paint | 7130210809 | Ltr | 1 | 290 | 290
18 | 11 kV Polymer Lightning Arrestor | 7130840029 | Each | 3 | 425 | 1275 | Earlier- 11 kV Lightning Arrestor
19 | MS Nuts & Bolts |  | Kg | 14
| 16x40 mm | 7130620609 | Kg | 1 | 64 | 64
| 16x65 mm | 7130620614 | Kg | 4 | 63 | 252
| 16x140 mm | 7130620625 | Kg | 4 | 62 | 248
| 16x200 mm | 7130620631 | Kg | 5 | 62 | 310
20 | TPN switch fuse unit (32 Amps) | 7131920253 | No | 1 | 681 | 681
21 | 16 Sqmm single core PVC insulated Cable | 7130311008 | Mtr | 120 | 15.99 | 1918.8
22 | CT operated electronic static meter 100/5 Amp. | 7131310997 | No | 1 | 2487 | 2487
23 | LT CT 50/5 Amp. | 7132230016 | No | 4 | 335 | 1340
24 | Meter Box (GI plain sheet) for 3 Phase LT CT operated meter. | 7132406420 | No | 1 | 2437 | 2437
25 | Copper control cable 4 core 2.5 sq.mm Unarmoured | 7130310654 | Mtr | 12 | 67.671 | 812.052
26 | SUB TOTAL-1 |  |  |  |  | 89294.674
27 | Incidental Charges @ 9% : - |  |  |  | 0.09 | 8036.5207
28 | Back filling of poles with boulders @ 0.3 CMT per pole. |  | No | 3 | 205.8122 | 617.4367
29 | Service in lieu of concreting metal & sand only |  | Cmt | 1.85 | 2968.461 | 5491.6528
30 | Service in lieu of Earthing Coal & Sand etc. |  | No | 1 | 5485.5875 | 5485.5875
31 | Labour charges as per Sch. CL-3 |  |  |  |  | 7965.45
32 | Transport charges upto 50 Kms average lead from Area stores to construction camp including site transport (Transport Sch. T-1) |  |  |  |  | 4755.7884
33 | SUB TOTAL-2 |  |  |  |  | 121647.11
34 | Overhead Charges @ 11% [Market Fluctuation, Service Tax, Contractor's profit etc.] |  |  |  | 0.11 | 9822.4141
35 | Cost per S/s for non-guaranteed works |  |  |  |  | 131469.5242
36 | Cost per S/s for non-guaranteed works (R/off) |  |  |  |  | 131470
Note: (1) All the rates are with considering price variation clause.

## C-11 (A)
COST SCHEDULE C-11 (A)
11/0.4 kV OUT DOOR SUB-STATION (10 kVA TRANSFORMER)
2015-16
S. No. | PARTICULARS | New SAP Bin Code | Unit | 10 kVA , 11/.4 kV X'mer
|  |  |  | Qty. | Rate | Amount
1 | 2 | 3 | 4 | 5 | 6 | 7
1 | Transformer 11/0.4 kV 10 kVA | 7132210078 | No | 1 | 36194 | 36194
2 | 140 Kg 8.0 Mtr. long PCC Pole | 7130800012 | No | 3 | 1654 | 4962
3 | DC Cross arm of 100x50x6 mm 8' Center 2.7 Mtr. long | 7130810517 | No | 1 | 4547 | 4547
4 | 11 kV Polymer Disc Insulator | 7130820010 | No | 3 | 140 | 420 | Earlier- 11 kV Disc Insulator
5 | 11 kV Strain H/W | 7130820241 | Set | 3 | 123 | 369
6 | 11 kV D.O. Fuse & LA mounting DC Cross arm (75x40 mm) | 7130810509 | No | 1 | 3322 | 3322
7 | 11 kV D.O. Fuse unit | 7131930412 | Each | 2 | 1199 | 2398
8 | MS Angle 50x50x6 mm for X-mer Clamping set | 7130600023 | Kg | 20 | 40.214 | 804.28
9 | (i) Stay set 16 mm | 7130860032 | No | 4 | 387 | 1548
| (ii) Stay Wire 7/10 SWG @ 5.5 Kg/Stay | 7130860077 | Kg | 22 | 61.6 | 1355.2
| (iii) Stay Clamp | 7130810026 | No | 4 | 142 | 568
10 | Concreting of supports @ 0.3 Cmt/pole & @ 0.2 Cmt/Stay & base pad @ 0.05 Cmt/pole |  | Cmt | 1.85
| (i) Cement @ 208 Kg/Cmt | 7130200401 | Kg | 385 | 5.36 | 2063.6
11 | Transformer belting with 50x50x6 mm angle with 2 cross fixing channel. | 7130600023 | Kg | 34 | 40.214 | 1367.276
12 | Transformer mounting cross arm 100x50 mm channel. | 7130850201 | Set | 1 | 4547 | 4547
13 | Danger Board | 7130880041 | Each | 1 | 74 | 74
14 | Earthing set (Pipe earth as per drg. No.-G/008) (material + Services)
| (i) G.I.Pipe 40 mm | 7130641396 | Mtr | 9 | 190 | 1710
| (ii) G.I.Wire 8 SWG | 7130870043 | Kg | 15 | 55.094 | 826.41
15 | Barbed Wire [@ 2 Kg/Pole] | 7130610206 | Kg | 2 | 66.528 | 133.056
16 | Red Oxide Paint | 7130211158 | Ltr | 1 | 130 | 130
17 | Aluminium Paint | 7130210809 | Ltr | 1 | 290 | 290
18 | 11 kV Polymer Lightning Arrestor | 7130840029 | Each | 2 | 425 | 850 | Earlier- 11 kV Lightning Arrestor
19 | MS Nuts & Bolts |  | Kg | 14
| 16x40 mm | 7130620609 | Kg | 1 | 64 | 64
| 16x65 mm | 7130620614 | Kg | 4 | 63 | 252
| 16x140 mm | 7130620625 | Kg | 4 | 62 | 248
| 16x200 mm | 7130620631 | Kg | 5 | 62 | 310
20 | TPN switch fuse unit (32 Amps) | 7131920253 | No | 1 | 681 | 681
21 | 16 Sqmm single core PVC insulated Cable | 7130311008 | Mtr | 30 | 15.99 | 479.7
22 | Static 5.0-30 Amps Pilfer proof with transparent poly carbonate meter box. | 7131300500 | No | 1 | 975 | 975
23 | SUB TOTAL-1 |  |  |  |  | 71488.522
24 | Incidental Charges @ 9% : - |  |  |  | 0.09 | 6433.967
25 | Back filling of poles with boulders @ 0.3 CMT per pole. |  | No | 3 | 205.8122 | 617.4367
26 | Service in lieu of concreting metal & sand only |  | Cmt | 1.85 | 2968.461 | 5491.6528
27 | Service in lieu of Earthing Coal & Sand etc. |  | No | 1 | 5485.5875 | 5485.5875
28 | Labour charges as per Sch. CL-3 |  |  |  |  | 7965.45
29 | Transport charges upto 50 Kms average lead from Area stores to construction camp including site transport (Transport Sch. T-1) |  |  |  |  | 4755.7884
30 | SUB TOTAL-2 |  |  |  |  | 102238.4044
31 | Overhead Charges @ 11% [Market Fluctuation, Service Tax, Contractor's profit etc.] |  |  |  | 0.11 | 7863.7374
32 | Cost per S/s for non-guaranteed works |  |  |  |  | 110102.1418
33 | Cost per S/s for non-guaranteed works (R/off) |  |  |  |  | 110102
Note:- All the rates are with considering price variation clause.

## C-12
COST SCHEDULE C-12
ESTIMATE FOR 11 kV UNDERGROUND CABLE CROSSING UNDER RAILWAY TRACK FOR 60 MTR. LENGTH, UNDER 2.5 MTR. DEEP FROM GROUND LEVEL
2015-16
S. No. | PARTICULARS | New SAP Bin Code | Unit | Rate | Qty. | Amount
1 | 2 | 3 | 4 | 5 | 6 | 7
1 | HDPE Pipe 200 mm ID; 240 mm OD | 7132461004 | Mtr | 1020 | 120 | 122400
2 | Jointing arrangement of HDPE Pipe | 7132461005 | No | 371 | 38 | 14098
3 | 11 kV XLPE 240 sqmm 3 core UG Cable | 7130310079 | Mtr | 939.613 | 160 | 150338.08
4 | End terminating jointing kit for 240 sqmm XLPE cable | 7130352041 | Set | 10751 | 4 | 43004
5 | GI pipe 200 mm for 400 sqmm cable of dia 105 mm | 7130640027 | RM | 929 | 12 | 11148
6 | GI bend 200 mm | 7130640028 | No | 805 | 4 | 3220
7 | Caping of HDPE Pipe on both end of pipe with Concreting and Bricks work | 7130640029 | Cmt | 3220 | 4 | 12880
8 | M.S.Flat (50x6) mm | 7130600173 | kg | 40.214 | 100 | 4021.4
9 | Cable marker for U/G cable | 7130880006 | No. | 113 | 4 | 452
10 | GI earthing pipe of 40 mm dia 3.04 mtr long, 8 mm thickness 12 mm hole at 18 places at equal distance trapered casing at lower end . | 7130642039 | No | 820 | 4 | 3280
11 | Sundries (Please specify the items) |  | LS | LS | LS | 2200
12 | SUB TOTAL-1 |  |  |  |  | 367041.48
13 | Incidental Charges @ 9% : - |  |  | 0.09 |  | 33033.7332
14 | Labour Charges as per Schedule AL-5 |  |  |  |  | 1393425.33
15 | Transportation Charges |  |  |  |  | 69304.6202
16 | SUB TOTAL-2 |  |  |  |  | 1862805.1634
17 | Overhead Charges @ 11% [Market Fluctuation, Service Tax, Contractor's profit etc.] |  |  | 0.11 |  | 40374.5628
18 | Way leave charges payable to Railway including supervision | 15% |  |  |  | 279420.7745
19 | Cost per 60 Mtr for non guaranteed works |  |  |  |  | 2182600.5007
20 | Cost per 60 Mtr for non guaranteed works (Rounded off ) |  |  |  |  | 2182601

## C-12 (A)
COST SCHEDULE C-12 (A)
SCHEDULE FOR 11 kV UNDERGROUND CABLE ROAD CROSSING FOR 50 MTR. LENGTH, UNDER 2.5 MTR. DEEP FROM GROUND LEVEL
2015-16
S. No. | PARTICULARS | New SAP Bin Code | Unit | Rate | Qnty. | Amount
1 | 2 | 3 | 4 | 5 | 6 | 7
1 | RCC pipe Type NP - 3 (2.5 mtr long)
i | 600 mm | 7130640030 | Each | 3857 | 50 | 192850
ii | 900 mm | 7130640036 | Each | 7661
2 | 11 kV 3 Core 240 sqmm XLPE UG Cable | 7130310079 | Mtr | 939.613 | 50 | 46980.65
3 | 11 kV Jointing and cable termination kit for 240 sqmm XLPE cable | 7130352041 | Set | 10751 | 2 | 21502
4 | Cable separator in RCC pipe with Angle Cross of 50x50x6 mm Angle @ 2 No. in one pipe |  | No | 495 | 40 | 19800
5 | G.I. Pipe 200 mm for 400 sq.mm Cable of dia. 105 mm | 7130640027 | RM | 929 | 12 | 11148
6 | GI bend 200 mm | 7130640028 | No | 805 | 2 | 1610
7 | Caping of RCC pipe on both end of pipe with Concreting and Bricks work |  | Cmt | 3220 | 0.5 | 1610
8 | Sundries (Please specify the items) |  | LS | LS | LS | 2200
9 | SUB TOTAL-1 |  |  |  |  | 297700.65
10 | Incidental Charges @ 9% : - |  |  | 0.09 |  | 26793.0585
11 | Labour Charges as per Schedule CL-10 (Schedule is for 1 km line, same has been revised as per 50 Mtrs.) |  |  |  |  | 9226.063
12 | SUB TOTAL-2 |  |  |  |  | 333719.7715
13 | Overhead Charges @ 11% [Market Fluctuation, Service Tax, Contractor's profit etc.] |  |  | 0.11 |  | 32747.0715
14 | Municipality Charges for reinstatement of Road as per Nagar Nigam | LS |  |  |  | 112000
15 | Cost per 50 Mtr for non guaranteed works |  |  |  |  | 478466.843
16 | Total (Round Off) |  |  |  |  | 478467
17 | Transportation Charges as per Schedule |  |  |  |  | 83165.5442
18 | Grand Total |  |  |  |  | 561632.5442
19 | Grand Total (Round Off) |  |  |  |  | 561633

## C-13
COST SCHEDULE C-13
SINGLE POLE MOUNTED LOW CAPACITY SINGLE PHASE / THREE PHASE 11/0.4 kV DISTRIBUTION TRANSFORMER SUB-STATION
2015-16
S. No. | PARTICULARS | Bin Code No | Unit | Qty. | 5 kVA Single Phase |  | 10 kVA Single Phase |  | 16 kVA Three Phase
[5 empty] | Rate | Amount | Rate | Amount | Rate | Amount
1 | 2 | 3 | 4 | 5 | 6 | 7 | 8 | 9 | 10 | 11
1 | Transformer Single Phase/Three Phase |  | No. | 1 | 25351 | 25351 | 36194 | 36194 | 44836 | 44836
2 | 200 Kg 8.0 Meter long PCC Pole | 7130800033 | No. | 1 | 1844 | 1844 | 1844 | 1844 | 1844 | 1844
3 | 11 kV 'V' Cross arm with clamp (instead of DC Cross arm) | 7130810495 | No | 1 | 1048 | 1048 | 1048 | 1048 | 1048 | 1048
4 | 11 kV Top clamp with cleat | 7130810679 | No | 1 | 294 | 294 | 294 | 294 | 294 | 294
5 | 11 kV Polymeric Pin insulator with Pin | 7130820008 | No | 3 | 157 | 471 | 157 | 471 | 157 | 471 | Earlier - 11 kV Pin Insulator
6 | 11 kV Polymer Disc Insulator | 7130820010 | No | 3 | 140 | 420 | 140 | 420 | 140 | 420 | Earlier- 11 kV Disc Insulator
7 | 11 kV Strain Hardware | 7130820241 | No | 3 | 123 | 369 | 123 | 369 | 123 | 369
8 | 11 kV D.O. Fuse and L.A. mounting DC channel size 75x40x6 mm length 860 mm | 7130810509 | No | 1 | 3322 | 3322 | 3322 | 3322 | 3322 | 3322
9 | 11 kV D.O.Fuse unit for Single Phase X-mer | 7131930412 | Each | 2 | 1199 | 2398 | 1199 | 2398
| DO Fuse unit for Three phase X-mer | 7131930412 | Each | 3 | 1199 |  |  |  | 1199 | 3597
10 | MS angle for transformer clamping set size 50x50x6 mm | 7130600023 | Kg | 20 | 40.214 | 804.28 | 40.214 | 804.28 | 40.214 | 804.28
11 | (i) Stay set 16 mm | 7130860032 | No | 4 | 387 | 1548 | 387 | 1548 | 387 | 1548
| (ii) Stay wire 7/10 SWG @ 5.5 Kg per stay | 7130860077 | Kg | 22 | 61.6 | 1355.2 | 61.6 | 1355.2 | 61.6 | 1355.2
| (iii) Stay clamp | 7130810026 | No | 4 | 142 | 568 | 142 | 568 | 142 | 568
12 | Concreting of supports @ 0.5 Cmt per pole and @ 0.2 Cmt per stay & base padding @ 0.05 Cmt/pole |  | Cmt | 1.35
| Cement @ 208 kg per Cmt | 7130200401 | Kg | 281 | 5.36 | 1506.16 | 5.36 | 1506.16 | 5.36 | 1506.16
13 | Transformer mounting DC Cross arm size 65x65x6 channel length 800 mm |  | Set. | 1 | 1452.6579 | 1452.6579 | 1452.6579 | 1452.6579 | 1452.6579 | 1452.6579
14 | Bracket angle for Transformer mounting supports size 50x50x6 mm length 645 mm |  | No. | 2 | 688.351 | 1376.7019 | 688.351 | 1376.7019 | 688.351 | 1376.7019
15 | Danger Board | 7130880041 | Each | 1 | 74 | 74 | 74 | 74 | 74 | 74
16 | Barbed Wire [@ 2 Kg/Pole] | 7130610206 | Kg | 1 | 66.528 | 66.528 | 66.528 | 66.528 | 66.528 | 66.528
17 | Earthing set (pipe earth as per drawing)
| (i) G.I. Pipe 40 mm | 7130641396 | Mtr | 9 | 190 | 1710 | 190 | 1710 | 190 | 1710
| (ii) G.I. Wire 8 SWG | 7130870043 | Kg | 15 | 55.094 | 826.41 | 55.094 | 826.41 | 55.094 | 826.41
18 | Red Oxide Paint | 7130211158 | Ltr | 1 | 130 | 130 | 130 | 130 | 130 | 130
19 | Aluminium Paint | 7130210809 | Ltr | 1 | 290 | 290 | 290 | 290 | 290 | 290
20 | 11 kV Polymer Lightning Arrestor | 7130840029 | Each | 3 | 425 | 1275 | 425 | 1275 | 425 | 1275 | Earlier- 11 kV Lightning Arrestor
21 | M.S. Nuts and Bolts
| (i) 16x40 mm | 7130620609 | Kg | 1 | 64 | 64 | 64 | 64 | 64 | 64
| (ii) 16x65 mm | 7130620614 | Kg | 4 | 63 | 252 | 63 | 252 | 63 | 252
| (iii) 16x140 mm | 7130620625 | Kg | 4 | 62 | 248 | 62 | 248 | 62 | 248
| (iv) 16x200 mm | 7130620631 | Kg | 5 | 62 | 310 | 62 | 310 | 62 | 310
22 | TPN switch fuse unit (32 Amps) | 7131920253 | No | 1 | 681 | 681 | 681 | 681 | 681 | 681
23 | GI pipe size 1 inch. for movement of LT cable from X-mer |  | Mtr. | 10 | 159.5603 | 1595.6028 | 159.5603 | 1595.6028 | 159.5603 | 1595.6028
24 (a) | XLPE insulated 2 core 16 sq mm armoured cable | 7130310042 | Mtr. | 30 | 66.832 | 2004.96 | 66.832 | 2004.96
(b) | XLPE insulated 4 core 16 sq mm armoured cable for 3 phase X-mer | 7130311084 | Mtr. | 30 |  |  |  |  | 99.916 | 2997.48
25 | LT Feeder Piller box 1 phase 8 Way for distribution of service connection | 7130890004 | No. | 1 | 4543 | 4543 | 4543 | 4543 | 4543 | 4543
26 | SUB TOTAL-1 |  |  |  |  | 58198.5006 |  | 69041.5006 |  | 79875.0206
27 | Incidental Charges @ 9% : - |  |  |  | 0.09 | 5237.8651 | 0.09 | 6213.7351 | 0.09 | 7188.7519
28 | Back filling of poles with boulders @ 0.3 Cmt per pole. |  | No. | 1 | 205.8122 | 205.8122 | 205.8122 | 205.8122 | 205.8122 | 205.8122
29 | Service in lieu of concreting metal and sand |  | Cmt | 1.35 | 2968.461 | 4007.4223 | 2968.461 | 4007.4223 | 2968.461 | 4007.4223
30 | Labour charges as per Schedule No. CL-8 (G-1) |  |  |  |  | 5506.51 |  | 5506.51 |  | 5506.51
31 | Transport charges upto 50 Kms. Average lead from area store to const. camping site transport |  |  |  |  | 2744.463 |  | 2744.463 |  | 2744.463
32 | SUB TOTAL-2 |  |  |  |  | 75900.5732 |  | 87719.4432 |  | 99527.98
33 | Overhead Charges @ 11% [Market Fluctuation, Service Tax, Contractor's profit etc.] |  |  |  | 0.11 | 6401.8351 | 0.11 | 7594.5651 | 0.11 | 8786.2523
34 | Cost per Km. for Non-guaranteed works |  |  |  |  | 82302.4083 |  | 95314.0083 |  | 108314.2323
35 | Cost per Km. for Non-guaranteed works (Rounded off) |  |  |  |  | 82302 |  | 95314 |  | 108314
ITEMS REMOVED FROM SoR 2015-16
| 11 kV G.I. Pin | 7130820155 | No

## C-14
COST SCHEDULE C-14
2015-16
PLINTH MOUNTED 11/0.4 kV OUTDOOR SUB-STATION
S. No. | PARTICULARS | New SAP Bin code No. | Unit | Rate | 63 kVA X-MER |  | 100 kVA X-MER |  | 200 kVA X-MER
[5 empty] | Qty | Amount | Qty | Amount | Qty | Amount
1 | 2 | 3 | 4 | 5 | 6 | 7 | 8 | 9 | 10 | 11
1 | RS Joist (175X85) mm 11 Mtr Long i.e. 19.495 Kg/mtr x 11 mtr. = 214.44 kg x 2 No = 428.89 Kgs | 7130600675 | Kg | 44.989 | 429 | 19300.281 | 429 | 19300.281
2 | H-BEAM 152x152 mm 37.1 Kg /Mtr 13.0 Mtr long i.e. 482.3 Kg/pole x 2 Nos = 964.6 Kgs | 7130601958 | Kg | 44.989 |  |  |  |  | 964.6 | 43396.3894
3 | Transformer 11/0.4 kV (Conventional)
| 63 kVA (4-STAR) | 7132210009 | Each | 88254 | 1 | 88254 |  |  |  |  | Earlier- 3-Star X-mer
| 100 kVA (4-STAR) | 7132210010 | Each | 119054 |  |  | 1 | 119054
| 200 kVA (4-STAR) | 7132210011 | Each | 220748 |  |  |  |  | 1 | 220748
4 | DC Cross arm 100x50 mm 8' Centre | 7130810517 | No | 4547 | 1 | 4547 | 1 | 4547 | 1 | 4547
5 | 11 kV Polymer Disc Insulator | 7130820010 | No | 140 | 3 | 420 | 3 | 420 | 3 | 420 | Earlier- 11 kV Disc Insulator
| 11 kV H.W. | 7130820241 | No | 123 | 3 | 369 | 3 | 369 | 3 | 369
6 | 11 kV DO fuse & LA mounting DC cross arm (75 x 40 mm) | 7130810509 | No | 3322 | 1 | 3322 | 1 | 3322 | 1 | 3322
7 | 11 kV DO Fuse Unit | 7131930412 | Each | 1199 | 3 | 3597 | 3 | 3597 | 3 | 3597
8 | M.S. Angle 50x50x6 mm | 7130600023 | Kg | 40.214 | 20 | 804.28 | 20 | 804.28 | 20 | 804.28
9 | (i) Stay set 16 mm | 7130860032 | No | 387 | 4 | 1548 | 4 | 1548 | 4 | 1548
| (ii) Stay wire 7/10 SWG (7.5 Kg each) | 7130860077 | Kg | 61.6 | 30 | 1848 | 30 | 1848 | 30 | 1848
| (iii) Stay clamp for R.S.Joist | 7130810216 | No | 282 | 4 | 1128 | 4 | 1128
| (iv) Stay clamp for H-Beam | 7130810692 | No | 294 |  |  |  |  | 4 | 1176
10 | Concreting of support [0.3 Cmt per RSJ, 0.5 Cmt per H-Beam, 0.2 Cmt per stay, 9 cub.m. (1.5x1.5x4 m) for X-mer plinth] |  | Kg. |  | 10.4 |  | 10.4 |  | 10.8
| Cement @ 208 Kg/Cmt | 7130200401 | Kg | 5.36 | 2163 | 11593.68 | 2163 | 11593.68 | 2250 | 12060
11 | Danger Board | 7130880041 | Each | 74 | 1 | 74 | 1 | 74 | 1 | 74
12 | Earthing set pipe carth
| (i) G.I. Pipe 40 mm | 7130641396 | Mtr | 190 | 9 | 1710 | 9 | 1710 | 9 | 1710
| (ii) G.I. Wire 8 SWG | 7130870043 | Kg | 55.094 | 15 | 826.41 | 15 | 826.41 | 15 | 826.41
13 | Barbed Wire [@ 2 Kg/Pole] | 7130610206 | Kg | 66.528 | 2 | 133.056 | 2 | 133.056 | 2 | 133.056
14 | Red Oxide Paint | 7130211158 | Ltr | 130 | 2 | 260 | 2 | 260 | 2 | 260
15 | Aluminium Paint | 7130210809 | Ltr | 290 | 2 | 580 | 2 | 580 | 2 | 580
16 | 11 kV Polymer Lightning Arrestor | 7130840029 | Each | 425 | 3 | 1275 | 3 | 1275 | 3 | 1275 | Earlier- 11 kV Lightning Arrestor
17 | M.S. Nuts & Bolts |  |  |  | 14 |  | 14 |  | 14
| 16x40 mm | 7130620609 | Kg | 64 | 1 | 64 | 1 | 64 | 1 | 64
| 16x65 mm | 7130620614 | Kg | 63 | 4 | 252 | 4 | 252 | 4 | 252
| 16x140 mm | 7130620625 | Kg | 62 | 4 | 248 | 4 | 248 | 5 | 310
| 16x200 mm | 7130620631 | Kg | 62 | 5 | 310 | 5 | 310 | 7 | 434
18 | PVC insulated 3.5 Core Cable
| 70 sqmm | 7130311054 | Mtr | 213.718 | 40 | 8548.72 | 30 | 6411.54
| 150 sqmm | 7130311057 | Mtr | 412.459 |  |  | 10 | 4124.59 | 30 | 12373.77
| 300 sqmm | 7130311061 | Mtr | 784.944 |  |  |  |  | 10 | 7849.44
19 | LT Distribution Box for X-mer
| 63 kVA | 7131950065 | No. | 13758 | 1 | 13758
| 100 kVA | 7131950105 | No. | 17198 |  |  | 1 | 17198
| 200 kVA | 7131950200 | No. | 34396 |  |  |  |  | 1 | 34396
20 | Stay Clamp for (i) R.S.Joist 175x85 mm | 7130810216 | No. | 282 | 14 | 3948 | 14 | 3948
| (ii) Stay clamp for H-Beam | 7130810692 | No. | 294 |  |  |  |  | 14 | 4116
21 | 11 kV AB Switch | 7131930221 | Each | 7750 |  |  | 1 | 7750 | 1 | 7750
22 | ACSR Conductor Rabbit | 7130830057 | Mtr | 33.544 | 30 | 1006.32 | 30 | 1006.32 | 30 | 1006.32
23 | SUB TOTAL-1 |  |  |  |  | 169724.747 |  | 213702.157 |  | 367245.6654
24 | Incidental Charges @ 9% : - |  |  | 0.09 |  | 15275.2272 |  | 19233.1941 |  | 33052.1099
25 | Labour Charges as per Sch. CL-9. |  |  |  |  | 17240.43 |  | 19033.49 |  | 20889.75
26 | Service in lieu of concreting @ 2968.46 per Cmt. |  |  | 2968.461 | 10.4 | 30871.9942 | 10.4 | 30871.9942 | 10.8 | 32059.3786
27 | Transportation Charges ` |  |  |  |  | 6586.7111 |  | 6586.7111 |  | 7684.4963
28 | SUB TOTAL-2 |  |  |  |  | 239699.1095 |  | 289427.5464 |  | 460931.4002
29 | Overhead Charges @ 11% [Market Fluctuation, Service Tax, Contractor's profit etc.] |  |  | 0.11 |  | 18669.7222 |  | 23507.2373 |  | 40397.0232
30 | Grand Total |  |  |  |  | 258368.8317 |  | 312934.7837 |  | 501328.4234
31 | Total (rounding off) |  |  |  |  | 258369 |  | 312935 |  | 501328

## C-15
COST SCHEDULE C-15
SCHEDULE FOR LAYING OF 1 Km LENGTH OF 11 kV, 3 CORE 95 SQMM / 240 SQMM / 400 SQMM UNDERGROUND CABLE
2015-16
S. No. | PARTICULARS | New SAP Bin code No. | UNIT | RATE | 3x95 Sqmm CABLE |  | 3x240 Sqmm CABLE |  | 3x400 Sqmm CABLE
[5 empty] | Qty | Amount | Qty | Amount | Qty | Amount
1 | 2 | 3 | 4 | 5 | 6 | 7 | 8 | 9 | 10 | 11
1 | 11 kV 3 Core XLPE Cable 3x95 sqmm | 7130310077 | Km | 520056 | 1 | 520056
| 11 kV 3 Core XLPE Cable 3x240 sqmm | 7130310079 | Km | 939613 |  |  | 1 | 939613
| 11 kV 3 Core XLPE Cable 3x400 sqmm | 7130310080 | Km | 1447702 |  |  |  |  | 1 | 1447702
2 | Straight through jointing kits HS type suitable for
| 95 Sqmm cable | 7130352039 | Set | 8701 | 3 | 26103
| 240 Sqmm cable | 7130352041 | Set | 10751 |  |  | 3 | 32253
| 400 Sqmm cable | 7130352042 | Set | 11000 |  |  |  |  | 3 | 33000
3 | Cable termination Kit outdoor/indoor HS type suitable for
| 95 Sqmm | 7130352043 | Set | 2406 | 2 | 4812
| 240 Sqmm | 7130352044 | Set | 2561 |  |  | 2 | 5122
| 400 Sqmm | 7130352045 | Set | 2630 |  |  |  |  | 2 | 5260
4 | Cable covering tiles 250x250x40 mm | 7130201343 | No | 10.423 | 4000 | 41692 | 4000 | 41692 | 4000 | 41692
5 | Sand | 7132498006 | Cu mtr | 650 | 60 | 39000 | 60 | 39000 | 60 | 39000
6 | M.S. Pipe 200 mm dia for drain crossing cable rarifly etc. | 7130640037 | RM (light) | 918 | 8 | 7344 | 8 | 7344 | 8 | 7344
7 | Route & joint indicating stones | 7130200204 | No | 157 | 30 | 4710 | 30 | 4710 | 30 | 4710
8 | SUB TOTAL-1 |  |  |  |  | 643717 |  | 1069734 |  | 1578708
9 | Labour Charges as per CL-10 |  |  |  |  | 184521.26 |  | 184521.26 |  | 184521.26
10 | Incidental Charges @ 9% : - |  |  | 0.09 |  | 57934.53 |  | 96276.06 |  | 142083.72
11 | Transportation Charges @ 5% of material |  |  |  |  | 44612.5622 |  | 74137.5085 |  | 109411.7583
12 | SUB TOTAL-2 |  |  |  |  | 930785.3522 |  | 1424668.8285 |  | 2014724.7383
13 | Overhead Charges @ 11% [Market Fluctuation, Service Tax, Contractor's profit etc.] |  |  | 0.11 |  | 70808.87 |  | 117670.74 |  | 173657.88
14 | Grand Total |  |  |  |  | 1001594.2222 |  | 1542339.5685 |  | 2188382.6183
15 | Grand Total (Rounded off) |  |  |  |  | 1001594 |  | 1542340 |  | 2188383

## C-16
COST SCHEDULE C-16
D.T. CAPACITORS ON EXISTING DTR's OTHER THAN INDUSTRIAL (RETAINED & SHIFTED)
2015-16
S. No. | PARTICULARS | New SAP Bin code No. | Capacitor Rating - KVAR | Capacitor cost | Incidental Charges | Labour Charge per Capacitor Bank | Cost per Package | Cost per Package Round Off
1 | 2 | 3 | 4 | 5 | 6 | 8 | 10 | 11
1 | LT Capacitor for 25 kVA DT | 7132200812 | 5 | 1628 | 146.52 | 200 | 1974.52 | 1975
2 | LT Capacitor for 63 kVA DT | 7132200813 | 10 | 3254 | 292.86 | 200 | 3746.86 | 3747
3 | LT Capacitor for 100 kVA DT | 7132200814 | 12 | 3910 | 351.9 | 200 | 4461.9 | 4462
4 | LT Capacitor for 200 kVA DT | 7132200814 | 12 | 3910 | 351.9 | 200 | 4461.9 | 4462
5 | LT Capacitor for 315 kVA DT | 7132200814 | 12 | 3910 | 351.9 | 200 | 4461.9 | 4462
| Incidental Charges @ 9% : - |  |  | 9%

## C-17
COST SCHEDULE C-17
11 kV MEDP STRUCTURE ON H-BEAM POLE, 11 METER LONG (TO BE SUPPLEMENTED FOR H.T. CONNECTION)
2015-16
S. No. | PARTICULARS | New SAP Bin Code | Unit | H-Beam 152X152 mm 37.1 Kg/Mtr 11.0 Mtr Long
|  |  |  | Qty | Rate | Amount
1 | 2 | 3 | 4 | 5 | 6 | 7
1 | H-BEAM 152x152 mm 37.1 Kg /Mtr 11.0 Mtr long i.e. 408.1 Kg/pole x 2 Nos = 816.2 Kgs | 7130601965 | Kg | 816.2 | 44.989 | 36720.0218
2 | 60 Kg/Mtr 11.0 Mtr long Rail Pole (660 Kg each) x 2 No = 1320 Kgs | 7130601072 | Kg
3 | DC Cross Arm of 100x50 mm channel (2.7 Mtr. Long) | 7130810512 | Set | 2 | 3940 | 7880
4 | 11 kV Polymer Disc Insulator | 7130820010 | No | 6 | 140 | 840 | Earlier- 11 kV Disc Insulator
5 | 11 kV Strain H.W. fitting | 7130820241 | No | 6 | 123 | 738
6 | 11 kV Polymeric Pin insulator with Pin | 7130820008 | No | 6 | 157 | 942 | Earlier - 11 kV Pin Insulator
7 | (I) Stay set 16 mm | 7130860032 | No | 2 | 387 | 774
| (II) Stay Wire 7/10 SWG @ 8.5 Kg per stay | 7130860077 | Kg | 17 | 61.6 | 1047.2
(III) Stay Clamp
| (i) Stay Clamp for "H" Beam | 7130810692 | No | 4 | 294 | 1176
| (ii) Stay Clamp for Rail Pole A Type | 7130810201 | No
| (iii) Stay Clamp for Rail Pole B Type | 7130810251 | No
8 | Concreting of pole @ 0.6 Cmt and 0.2 Cmt per stay and 0.05 Cmt for base padding |  | Cmt | 1.7
| Cement @ 208 Kg/cmt | 7130200401 | Kg | 353.6 | 5.36 | 1895.296
9 | Earthing Set (Coil earth as per Drawing No.-G/007) | 7130870013 | No | 2 | 100 | 200
10 | Red Oxide Paint | 7130211158 | Ltr | 2 | 130 | 260
11 | Aluminium Paint | 7130210809 | Ltr | 2 | 290 | 580
12 | Barbed wire [@ 2 Kg/Pole] | 7130610206 | Kg | 7 | 66.528 | 465.696
13 | Danger Board | 7130880041 | Each | 1 | 74 | 74
14 | MS Nuts and Bolts |  | Kg | 6
| 16x40 mm | 7130620609 | Kg | 0.5 | 64 | 32
| 16x200 mm | 7130620631 | Kg | 5.5 | 62 | 341
15 | GI earthing pipe of 40 mm dia. & 2.4 mm thick 3.04 mtr long with 12 mm hole at 18 places at equal distance trapered casing at lower end . | 7130642039 | No | 2 | 820 | 1640
16 | G.I.Bend of 40 mm dia. |  | Each | 1 | 90 | 90
17 | 11 kV Polymer type Lightning Arrestor | 7130840029 | Each | 3 | 425 | 1275 | Earlier - 11 kV Gapless type LA
18 | 11 kV CTPT unit of appropriate capacity |  | No
19 | Copper control cable 10 Core 2.5 Sqmm. (armoured) | 7130310660 | Mtr | 10 | 172.208 | 1722.08
20 | H.T. Static Trivector Meter 3 Ø 4 Wire 0.5 S with DLMS Protocol category A | 7131310033 | No | 1 | 3970 | 3970
21 | Universal Meter Box for HT meters. | 7132406425 | Each | 1 | 2528 | 2528
22 | Test terminal Box (TTB) | 7131310037 | Each | 1 | 870 | 870
23 | SUB TOTAL-1 |  |  |  |  | 66060.2938
24 | Incidental Charges @ 9% : - |  |  |  | 0.09 | 5945.4264
25 | Service in lieu of concreting metal & sand only |  | Cmt | 1.7 | 2968.461 | 5046.3837
26 | Labour charges as per Sch No.- CL-5 |  |  |  |  | 6987.1
27 | Transport charges upto 50 Kms average lead from Area stores to construction camp inc. site transport (Transport Sch. T-1) |  |  |  |  | 3137.653
28 | SUB TOTAL-2 |  |  |  |  | 87176.8569
29 | Overhead Charges @ 11% [Market Fluctuation, Service Tax, Contractor's profit etc.] |  |  |  | 0.11 | 7266.6323
30 | Cost per DP for non-guaranteed works |  |  |  |  | 94443.4892
31 | Cost per DP for non-guaranteed works (Rounded off) |  |  |  |  | 94443
Note:- All the rates are with considering price variation clause.
ITEMS REMOVED FROM SoR 2015-16
1 | 11 kV G.I. Pins with Nuts | 7130820155

## C-18
COST SCHEDULE C-18
2015-16
SCHEDULE FOR NEW AUTOMATED 11 KV CAPACITOR BANK AT 33/11 KV SUB-STATIONS
S. No. | PARTICULARS | Bin Code No. | Unit | Rate | 12.1 kV,1815 kVAr, 3-Phase, 50 Hz, Outdoor Type , Capacitor bank |  | 12.1 kV,1089 KVAr, 3-Phase, 50 Hz, Outdoor Type, Capacitor bank
[5 empty] | Qty | Amount | Qty | Amount
1 | 2 | 3 | 4 | 5 | 6 | 7 | 8 | 9
1 | 12.1 kV,1815 kVAr, 3-Phase, 50 Hz, Outdoor Type , Capacitor bank having step as 363 Kvar + 726 Kvar+ 726 Kvar 12.1 KV. Bank shall be complete with Capacitor units of 121 KVAr at 6.98 KV, including allied material such as suitable size of Aluminium busbars, Pin/Post insulators, Expulsion fuses, Cable Jointing Kit, Nuts & Botls etc. |  | Nos | 179001 | 1 | 179001
2 | 12.1 kV,1089 KVAr, 3-Phase, 50 Hz, Outdoor Type , Capacitor bank having step as 363 Kvar + 726 Kvar 12.1 KV . Bank shall be complete with Capacitor units of 121 kVAr at 6.98 KV, including allied material such as suitable size of Aluminium busbars, Pin/Post insulators, Expulsion fuses, Cable Jointing Kit, Nuts & Botls etc. |  | Mtr. | 135369 |  | 0 | 1 | 135369
3 | 11 kV, Aluminium Wound, Dry type Series reactors |  | Mtr.
4 | 0.2% Reactor suitable for 363 Kvar step |  | Set | 6609.23 | 3 | 19827.69 | 3 | 19827.69
5 | 0.2% Reactor suitable for 726 Kvar step |  | Set | 8068.68 | 6 | 48412.08 | 3 | 24206.04
6 | 11 kV, 3-Phase Oil-Cooled RVT |  | No. | 38188.13 | 1 | 38188.13 | 1 | 38188.13
7 | 12 kV, Outdoor type Vacuum Capacitor switches |  | Nos. | 65219.24 | 3 | 195657.72 | 2 | 130438.48
8 | 11 kV, 400 Amp, Off Load Isolator with earth switch and mounting GI structure |  | Set | 26773 | 1 | 26773 | 1 | 26773
9 | Mounting GI structure for above isolator |  | Set | 13379.1 | 1 | 13379.1 | 1 | 13379.1
10 | 9 KV, 10 KA, Station Class, Polymer Lightning Arrestors | 7130840029 | set of 3 | 1275 | 1 | 1275 | 1 | 1275
| Indoor Type Automatic Control Unit along with APFC Relay |  | No. | 44956.81 | 1 | 44956.81 | 1 | 44956.81
11 | GI Structure for complete Equipment |  | Kgs. | 77.35 | 1000 | 77350 | 800 | 61880
12 | Armoured Control cable 16Cx2.5 Sqmm and junction box |  | Mtr | 440 | 60 | 26400 | 60 | 26400
13 | Armoured Control cable 10Cx2.5 Sqmm | 7130310660 | Mtr | 172.208 | 60 | 10332.48 | 60 | 10332.48
14 | Armoured Control cable 2Cx2.5 Sqmm | 7130310652 | Mtr | 78.312 | 60 | 4698.72 | 60 | 4698.72
15 | 11 KV VCB ,630 A, suitable for Capacitor Switching | 7131941762 | Nos. | 110737 | 1 | 110737
16 | 11 KV VCB ,400 A, suitable for Capacitor Switching | 7131941762 | Nos. | 110737 |  |  | 1 | 110737
17 | C & R Panel for VCB | 7131960008 | Nos. | 26331 | 1 | 26331 | 1 | 26331
18 | 11 KV Power Cable, HT XLPE, 120 Sq MM | 7130310078 | Mtr | 775.508 | 15 | 11632.62
19 | 11 KV Power Cable, HT XLPE, 95 Sq MM | 7130310077 | Mtr | 520.056 |  |  | 15 | 7800.84
20 | Current Transformers for VCB. (200/100/5 A) | 7132230019 | Nos. | 335 | 3 | 1005 | 3 | 1005
21 | Earthing through MS flat & GI pipe (Set of 8 earthings) |  | Set | 18491.08 | 1 | 18491.08 | 1 | 18491.08
22 | Concreting of structure |  | Cmt
| (i) Cement @ 208 Kg/Cmt | 7130200401 | Kg | 5.36 | 2059.2 | 11037.312 | 2059.2 | 11037.312
22 | SUB TOTAL-1 |  |  |  |  | 865485.742 |  | 713126.682
23 | Incidental Charges @ 9% : - |  |  | 0.09 |  | 77893.7168 |  | 64181.4014
24 | Labour Charges |  |  |  |  | 43274.2871 |  | 35656.3341
25 | Transport Charges |  |  |  |  | 25964.5723 |  | 21393.8005
26 | Service in lieu of Concreting metal & sand only |  | Cmt | 2968.461 | 9.9 | 29387.7637 | 9.9 | 29387.7637
27 | Service in lieu of Earthing Coal & Salt etc |  | No | 1828.5215 | 1 | 1828.5215 | 1 | 1828.5215
28 | SUB TOTAL-2 |  |  |  |  | 1043834.6034 |  | 865574.5032
29 | Overhead Charges @ 11% [Market Fluctuation, Service Tax, Contractor's profit etc.] |  |  | 0.11 |  | 95203.4316 |  | 78443.935
30 | GRAND TOTAL |  |  |  |  | 1139038.035 |  | 944018.4382
31 | GRAND TOTAL (Round Off) |  |  |  |  | 1139038 |  | 944018